## IOList
Y100 | A_Creator | X100 | A_Creator_Sensor | Y100 | A_Creator | D100 | A_Vision_Result_Data
X100 | A_Creator_Sensor | X101 | A_Input_Sensor | Y101 | A_Material_CV | D101
X101 | A_Input_Sensor | X102 | A_Vision_Sensor | Y102 |  | D102 | C_MC_Progress_NO
Y101 | A_Material_CV | X103 |  | Y103 |  | D103
X102 | A_Vision_Sensor | X104 |  | Y104 |  | D104 | M_Light_Curtain
X110 | B_PNP_Detected | X105 |  | Y105 |  | D105
Y110 | B_PNP_Vaccum | X106 |  | Y106 |  | D106
X111 | B_PNP_XY_Busy | X107 |  | Y107 |  | D107
X112 | B_PNP_Z_Busy | X108 |  | Y108 |  | D108
X120 | C_LD_Align_Clamp_Sensor | X109 |  | Y109 |  | D109
Y120 | C_LD_Align_Clamp_SOL | X10A |  | Y10A |  | D110 | B_PNP_X_Current_POS
X121 | C_LD_Align_Move_Sensor | X10B |  | Y10B |  | D111
Y121 | C_LD_Align_SOL | X10C |  | Y10C |  | D112 | B_PNP_Y_Current_POS
X122 | C_LD_Align_Stop_Sensor | X10D |  | Y10D |  | D113
Y122 | C_LD_Material_CV | X10E |  | Y10E |  | D114 | B_PNP_Z_Current_POS
X123 | C_LD_Stop_Sensor | X10F |  | Y10F |  | D115
X130 | C_MC_Error | X110 | B_PNP_Detected | Y110 | B_PNP_Vaccum | D116 | D_PNP2_X_Current_POS
X131 | C_MC_IsBusy | X111 | B_PNP_XY_Busy | Y111 |  | D117
X132 | C_MC_Open | X112 | B_PNP_Z_Busy | Y112 |  | D118 | D_PNP2_Y_Current_POS
Y130 | C_MC_Produce | X113 |  | Y113 |  | D119
Y131 | C_MC_Reset | X114 |  | Y114 |  | D120 | D_PNP2_Z_Current_POS
Y132 | C_MC_Start | X115 |  | Y115 |  | D121
Y133 | C_MC_Stop | X116 |  | Y116 |  | D122 | I_Stacker_X_Current_POS
X140 | C_UNLD_Align_Clamp_Sensor | X117 |  | Y117 |  | D123
Y140 | C_UNLD_Align_Clamp_SOL | X118 |  | Y118 |  | D124 | I_Stacker_Z_Current_POS
X141 | C_UNLD_Align_Move_Sensor | X119 |  | Y119 |  | D125
Y141 | C_UNLD_Align_SOL | X11A |  | Y11A |  | D126
X142 | C_UNLD_Align_Stop_Sensor | X11B |  | Y11B |  | D127
Y142 | C_UNLD_Material_CV | X11C |  | Y11C |  | D128
X143 | C_UNLD_Start_Sensor | X11D |  | Y11D |  | D129
X150 | D_PNP2_Detected | X11E |  | Y11E |  | D130
Y150 | D_PNP2_Vacuum | X11F |  | Y11F |  | D131
X151 | D_PNP2_XY_Busy | X120 | C_LD_Align_Clamp_Sensor | Y120 | C_LD_Align_Clamp_SOL | D132
X152 | D_PNP2_Z_Busy | X121 | C_LD_Align_Move_Sensor | Y121 | C_LD_Align_SOL | D133
Y160 | E_Stopper_1 | X122 | C_LD_Align_Stop_Sensor | Y122 | C_LD_Material_CV | D134
Y161 | E_Stopper_2 | X123 | C_LD_Stop_Sensor | Y123 |  | D135
Y162 | E_Tray_Creator | X124 |  | Y124 |  | D136
Y163 | E_Tray_CV | X125 |  | Y125 |  | D137
X162 | E_Tray_Input_Check_Sensor | X126 |  | Y126 |  | D138
X160 | E_Tray_Stop_Sensor1 | X127 |  | Y127 |  | D139
X161 | E_Tray_Stop_Sensor2 | X128 |  | Y128 |  | D140
Y171 | F_DIV_InputCCW | X129 |  | Y129 |  | D141
Y170 | F_DIV_InputCW | X12A |  | Y12A |  | D142
Y173 | F_DIV_OutputCCW | X12B |  | Y12B |  | D143
Y172 | F_DIV_OutputCW | X12C |  | Y12C |  | D144
X170 | F_DIV_Stop_Sensor | X12D |  | Y12D |  | D145
Y180 | G_Stopper_1 | X12E |  | Y12E |  | D146
Y181 | G_Stopper_2 | X12F |  | Y12F |  | D147
Y182 | G_Tray_CV | X130 | C_MC_Error | Y130 | C_MC_Produce | D148
X180 | G_Tray_Stop_Sensor1 | X131 | C_MC_IsBusy | Y131 | C_MC_Reset | D149
X181 | G_Tray_Stop_Sensor2 | X132 | C_MC_Open | Y132 | C_MC_Start | D150
Y190 | H_Unload_CV | X133 |  | Y133 | C_MC_Stop | D151
X190 | H_Unload_Stop_Sensor | X134 |  | Y134 |  | D152
X1A2 | I_Stacker_Hand_BWD_Sensor | X135 |  | Y135 |  | D153
X1A0 | I_Stacker_LD_Hand_Sensor | X136 |  | Y136 |  | D154
Y1A0 | I_Stacker_LD_Hand_SOL | X137 |  | Y137 |  | D155
X1A1 | I_Stacker_UNLD_Hand_Sensor | X138 |  | Y138 |  | D156
Y1A1 | I_Stacker_UNLD_Hand_SOL | X139 |  | Y139 |  | D157
X1A3 | I_Stacker_X_Busy | X13A |  | Y13A |  | D158
X1A4 | I_Stacker_Z_Busy | X13B |  | Y13B |  | D159
Y1B3 | M_Alarm_Buzzer | X13C |  | Y13C |  | D160
X1B5 | M_EMS1 | X13D |  | Y13D |  | D161
Y1B2 | M_Initial_Button_LP | X13E |  | Y13E |  | D162
X1B2 | M_Initial_Button_SW | X13F |  | Y13F |  | D163
Y1B8 | M_NG_Tray_Creator | X140 | C_UNLD_Align_Clamp_Sensor | Y140 | C_UNLD_Align_Clamp_SOL | D164
Y1B9 | M_NG_Tray_Remover | X141 | C_UNLD_Align_Move_Sensor | Y141 | C_UNLD_Align_SOL | D165
X1B3 | M_Selector_Auto | X142 | C_UNLD_Align_Stop_Sensor | Y142 | C_UNLD_Material_CV | D166
X1B4 | M_Selector_Manual | X143 | C_UNLD_Start_Sensor | Y143 |  | D167
Y1B0 | M_Start_Button_LP | X144 |  | Y144 |  | D168
X1B0 | M_Start_Button_SW | X145 |  | Y145 |  | D169
Y1B1 | M_Stop_Button_LP | X146 |  | Y146 |  | D170
X1B1 | M_Stop_Button_SW | X147 |  | Y147 |  | D171
Y1B4 | M_Towel_Lamp_Green | X148 |  | Y148 |  | D172
Y1B5 | M_Towel_Lamp_Red | X149 |  | Y149 |  | D173
Y1B6 | M_Towel_Lamp_Yellow | X14A |  | Y14A |  | D174
Y1B7 | M_Warning_Light | X14B |  | Y14B |  | D175
Y1BA | S_FACTORY_IO_PAUSE | X14C |  | Y14C |  | D176
X1BA | S_FACTORY_IO_PAUSED | X14D |  | Y14D |  | D177
Y1BB | S_FACTORY_IO_RESET | X14E |  | Y14E |  | D178
Y1BC | S_FACTORY_IO_RUN | X14F |  | Y14F |  | D179
X1BB | S_FACTORY_IO_RUNNING | X150 | D_PNP2_Detected | Y150 | D_PNP2_Vacuum | D180
D210 | B_PNP_X_Command_POS | X151 | D_PNP2_XY_Busy | Y151 |  | D181
D110 | B_PNP_X_Current_POS | X152 | D_PNP2_Z_Busy | Y152 |  | D182
D212 | B_PNP_Y_Command_POS | X153 |  | Y153 |  | D183
D112 | B_PNP_Y_Current_POS | X154 |  | Y154 |  | D184
D214 | B_PNP_Z_Command_POS | X155 |  | Y155 |  | D185
D114 | B_PNP_Z_Current_POS | X156 |  | Y156 |  | D186
D216 | D_PNP2_X_Command_POS | X157 |  | Y157 |  | D187
D116 | D_PNP2_X_Current_POS | X158 |  | Y158 |  | D188
D218 | D_PNP2_Y_Command_POS | X159 |  | Y159 |  | D189
D118 | D_PNP2_Y_Current_POS | X15A |  | Y15A |  | D190
D220 | D_PNP2_Z_Command_POS | X15B |  | Y15B |  | D191
D120 | D_PNP2_Z_Current_POS | X15C |  | Y15C |  | D192
D222 | I_Stacker_X_Command_POS | X15D |  | Y15D |  | D193
D122 | I_Stacker_X_Current_POS | X15E |  | Y15E |  | D194
D224 | I_Stacker_Z_Command_POS | X15F |  | Y15F |  | D195
D124 | I_Stacker_Z_Current_POS | X160 | E_Tray_Stop_Sensor1 | Y160 | E_Stopper_1 | D196
D100 | A_Vision_Result_Data | X161 | E_Tray_Stop_Sensor2 | Y161 | E_Stopper_2 | D197
D102 | C_MC_Progress_NO | X162 | E_Tray_Input_Check_Sensor | Y162 | E_Tray_Creator | D198
D200 | M_Digital_Display1 | X163 |  | Y163 | E_Tray_CV | D199
D202 | M_Digital_Display2 | X164 |  | Y164 |  | D200 | M_Digital_Display1
D104 | M_Light_Curtain | X165 |  | Y165 |  | D201
|  | X166 |  | Y166 |  | D202 | M_Digital_Display2
|  | X167 |  | Y167 |  | D203
|  | X168 |  | Y168 |  | D204
|  | X169 |  | Y169 |  | D205
|  | X16A |  | Y16A |  | D206
|  | X16B |  | Y16B |  | D207
|  | X16C |  | Y16C |  | D208
|  | X16D |  | Y16D |  | D209
|  | X16E |  | Y16E |  | D210 | B_PNP_X_Command_POS
|  | X16F |  | Y16F |  | D211
|  | X170 | F_DIV_Stop_Sensor | Y170 | F_DIV_InputCW | D212 | B_PNP_Y_Command_POS
|  | X171 |  | Y171 | F_DIV_InputCCW | D213
|  | X172 |  | Y172 | F_DIV_OutputCW | D214 | B_PNP_Z_Command_POS
|  | X173 |  | Y173 | F_DIV_OutputCCW | D215
|  | X174 |  | Y174 |  | D216 | D_PNP2_X_Command_POS
|  | X175 |  | Y175 |  | D217
|  | X176 |  | Y176 |  | D218 | D_PNP2_Y_Command_POS
|  | X177 |  | Y177 |  | D219
|  | X178 |  | Y178 |  | D220 | D_PNP2_Z_Command_POS
|  | X179 |  | Y179 |  | D221
|  | X17A |  | Y17A |  | D222 | I_Stacker_X_Command_POS
|  | X17B |  | Y17B |  | D223
|  | X17C |  | Y17C |  | D224 | I_Stacker_Z_Command_POS
|  | X17D |  | Y17D |  | D225
|  | X17E |  | Y17E |  | D226
|  | X17F |  | Y17F |  | D227
|  | X180 | G_Tray_Stop_Sensor1 | Y180 | G_Stopper_1 | D228
|  | X181 | G_Tray_Stop_Sensor2 | Y181 | G_Stopper_2 | D229
|  | X182 |  | Y182 | G_Tray_CV | D230
|  | X183 |  | Y183 |  | D231
|  | X184 |  | Y184 |  | D232
|  | X185 |  | Y185 |  | D233
|  | X186 |  | Y186 |  | D234
|  | X187 |  | Y187 |  | D235
|  | X188 |  | Y188 |  | D236
|  | X189 |  | Y189 |  | D237
|  | X18A |  | Y18A |  | D238
|  | X18B |  | Y18B |  | D239
|  | X18C |  | Y18C |  | D240
|  | X18D |  | Y18D |  | D241
|  | X18E |  | Y18E |  | D242
|  | X18F |  | Y18F |  | D243
|  | X190 | H_Unload_Stop_Sensor | Y190 | H_Unload_CV | D244
|  | X191 |  | Y191 |  | D245
|  | X192 |  | Y192 |  | D246
|  | X193 |  | Y193 |  | D247
|  | X194 |  | Y194 |  | D248
|  | X195 |  | Y195 |  | D249
|  | X196 |  | Y196 |  | D250
|  | X197 |  | Y197 |  | D251
|  | X198 |  | Y198 |  | D252
|  | X199 |  | Y199 |  | D253
|  | X19A |  | Y19A |  | D254
|  | X19B |  | Y19B |  | D255
|  | X19C |  | Y19C |  | D256
|  | X19D |  | Y19D |  | D257
|  | X19E |  | Y19E |  | D258
|  | X19F |  | Y19F |  | D259
|  | X1A0 | I_Stacker_LD_Hand_Sensor | Y1A0 | I_Stacker_LD_Hand_SOL
|  | X1A1 | I_Stacker_UNLD_Hand_Sensor | Y1A1 | I_Stacker_UNLD_Hand_SOL
|  | X1A2 | I_Stacker_Hand_BWD_Sensor | Y1A2
|  | X1A3 | I_Stacker_X_Busy | Y1A3
|  | X1A4 | I_Stacker_Z_Busy | Y1A4
|  | X1A5 |  | Y1A5
|  | X1A6 |  | Y1A6
|  | X1A7 |  | Y1A7
|  | X1A8 |  | Y1A8
|  | X1A9 |  | Y1A9
|  | X1AA |  | Y1AA
|  | X1AB |  | Y1AB
|  | X1AC |  | Y1AC
|  | X1AD |  | Y1AD
|  | X1AE |  | Y1AE
|  | X1AF |  | Y1AF
|  | X1B0 | M_Start_Button_SW | Y1B0 | M_Start_Button_LP
|  | X1B1 | M_Stop_Button_SW | Y1B1 | M_Stop_Button_LP
|  | X1B2 | M_Initial_Button_SW | Y1B2 | M_Initial_Button_LP
|  | X1B3 | M_Selector_Auto | Y1B3 | M_Alarm_Buzzer
|  | X1B4 | M_Selector_Manual | Y1B4 | M_Towel_Lamp_Green
|  | X1B5 | M_EMS1 | Y1B5 | M_Towel_Lamp_Red
|  | X1B6 |  | Y1B6 | M_Towel_Lamp_Yellow
|  | X1B7 |  | Y1B7 | M_Warning_Light
|  | X1B8 |  | Y1B8 | M_NG_Tray_Creator
|  | X1B9 |  | Y1B9 | M_NG_Tray_Remover
|  | X1BA | S_FACTORY_IO_PAUSED | Y1BA | S_FACTORY_IO_PAUSE
|  | X1BB | S_FACTORY_IO_RUNNING | Y1BB | S_FACTORY_IO_RESET
|  | X1BC |  | Y1BC | S_FACTORY_IO_RUN
|  | X1BD |  | Y1BD
|  | X1BE |  | Y1BE
|  | X1BF |  | Y1BF

## Unit 구성
Unit#1 | Material Loading CV | ###유닛 배치도## [번호] |  |  |  | Unit#9
Unit#2 | Material Transfer | 물류 방향 =>> |  |  |  | Unit#8
Unit#3 | Machining |  |  |  |  | Unit#7
Unit#4 | Material Unloading Transfer | Unit#1 | Unit#2 | Unit#3 | Unit#4 | Unit#6 | Unit#5
Unit#5 | Tray Loading CV
Unit#6 | Material Stacking DIV | ###유닛 배치도## [명칭] |  |  |  | Stacker Crane / Storage
Unit#7 | Tray Unloading CV | 물류 방향 =>> |  |  |  | Tray Unloading Port
Unit#8 | Tray Unloading Port |  |  |  |  | Tray Unloading CV
Unit#9 | Stacker Crane / Storage | Material Loading CV | Material Transfer | Machining | Material Unloading Transfer | Material Stacking DIV | Tray Loading CV

## Main
M0 | Command Auto | L0 | All UnitAuto | D0 | HMI Base
M1 | Command Manual | L1 | All UnitManual | D1 | HMI Window
M2 | Command Start | L2 | All UnitRunning | D2
M3 | Command Stop | L3 | All UnitStop | D3
M4 | Command Initial Start | L4 | All UnitInitial Complete | D4
M5 | Command Reset | L5 | Reset | D5
M6 |  | L6 |  | D6
M7 |  | L7 |  | D7
M8 |  | L8 |  | D8
M9 |  | L9 |  | D9
M10 |  | L10 | Control ON:TouchOFF:FactoryIO | D10 | Input Count
M11 |  | L11 |  | D11 | OK Count
M12 |  | L12 |  | D12 | NG Count
M13 |  | L13 |  | D13
M14 |  | L14 |  | D14
M15 |  | L15 |  | D15
M16 |  | L16 |  | D16
M17 |  | L17 |  | D17
M18 |  | L18 |  | D18
M19 |  | L19 |  | D19
M20 |  | L20 | Unit1 IFLoadRQ | D20 | Preview Weight Current Value
M21 |  | L21 | Unit2 IFLoadRQ | D21 | Preview Weight Setting Value
M22 |  | L22 | Unit3 IFLoadRQ | D22
M23 |  | L23 | Unit4 IFLoadRQ | D23
M24 |  | L24 | Unit5 IFLoadRQ | D24
M25 |  | L25 | Unit6 IFLoadRQ | D25
M26 |  | L26 | Unit7 IFLoadRQ | D26
M27 |  | L27 | Unit8 IFLoadRQ | D27
M28 |  | L28 | Unit9 IFLoadRQ | D28
M29 |  | L29 |  | D29
M30 |  | L30 | Unit1 IFUnloadRQ | D30
M31 |  | L31 | Unit2 IFUnloadRQ | D31
M32 |  | L32 | Unit3 IFUnloadRQ | D32
M33 |  | L33 | Unit4 IFUnloadRQ | D33
M34 |  | L34 | Unit5 IFUnloadRQ | D34
M35 |  | L35 | Unit6 IFUnloadRQ | D35
M36 |  | L36 | Unit7 IFUnloadRQ | D36
M37 |  | L37 | Unit8 IFUnloadRQ | D37
M38 |  | L38 | Unit9 IFUnloadRQ | D38
M39 |  | L39 |  | D39
M40 | Touch Auto | L40 | Unit1 IFLoad Complete | D40
M41 | Touch Manual | L41 | Unit2 IFLoad Complete | D41
M42 | Touch Start | L42 | Unit3 IFLoad Complete | D42
M43 | Touch Stop | L43 | Unit4 IFLoad Complete | D43
M44 | Touch Initial | L44 | Unit5 IFLoad Complete | D44
M45 | Touch | L45 | Unit6 IFLoad Complete | D45
M46 | Touch | L46 | Unit7 IFLoad Complete | D46
M47 | Touch | L47 | Unit8 IFLoad Complete | D47
M48 | Touch | L48 | Unit9 IFLoad Complete | D48
M49 | Touch | L49 |  | D49
M50 | Mapping Auto | L50 | Unit1 IFUnload Complete | D50
M51 | Mapping Manual | L51 | Unit2 IFUnload Complete | D51
M52 | Mapping Start | L52 | Unit3 IFUnload Complete | D52
M53 | Mapping Stop | L53 | Unit4 IFUnload Complete | D53
M54 | Mapping Initial | L54 | Unit5 IFUnload Complete | D54
M55 | Mapping | L55 | Unit6 IFUnload Complete | D55
M56 | Mapping | L56 | Unit7 IFUnload Complete | D56
M57 | Mapping | L57 | Unit8 IFUnload Complete | D57
M58 | Mapping | L58 | Unit9 IFUnload Complete | D58
M59 | Mapping | L59 |  | D59
M60 |  | L60 |  | D60
M61 |  | L61 |  | D61
M62 |  | L62 |  | D62
M63 |  | L63 |  | D63
M64 |  | L64 |  | D64
M65 |  | L65 |  | D65
M66 |  | L66 |  | D66
M67 |  | L67 |  | D67
M68 |  | L68 |  | D68
M69 |  | L69 |  | D69
M70 |  | L70 |  | D70
M71 |  | L71 |  | D71
M72 |  | L72 |  | D72
M73 |  | L73 |  | D73
M74 |  | L74 |  | D74
M75 |  | L75 |  | D75
M76 |  | L76 |  | D76
M77 |  | L77 |  | D77
M78 |  | L78 |  | D78
M79 |  | L79 |  | D79
M80 |  | L80 |  | D80
M81 |  | L81 |  | D81
M82 |  | L82 |  | D82
M83 |  | L83 |  | D83
M84 |  | L84 |  | D84
M85 |  | L85 |  | D85
M86 |  | L86 |  | D86
M87 |  | L87 |  | D87
M88 |  | L88 |  | D88
M89 |  | L89 |  | D89
M90 |  | L90 |  | D90
M91 |  | L91 |  | D91
M92 |  | L92 |  | D92
M93 |  | L93 |  | D93
M94 |  | L94 |  | D94
M95 |  | L95 |  | D95
M96 |  | L96 |  | D96
M97 |  | L97 |  | D97
M98 |  | L98 |  | D98
M99 |  | L99 |  | D99

## Servo
|  |  | Axis | 8 |  | AXIS 1-6
|  |  | 5700 | M |  |  | 5700 | D
Axis01 | PNP1 X | 0 | M5700 | Pos01Cmd | LOAD | Axis8 Pos01CmdLOAD | D5700 | Command | POS NO | Axis8 Command POS NO
Axis02 | PNP1 Y | 1 | M5701 | Pos02Cmd | UNLOAD | Axis8 Pos02CmdUNLOAD | D5701 |  |  | Axis8
Axis03 | PNP1 Z | 2 | M5702 | Pos03Cmd | NG | Axis8 Pos03CmdNG | D5702 | Current | POS Data | Axis8 CurrentPOS Data
Axis04 | PNP2 X | 3 | M5703 | Pos04Cmd | WAIT | Axis8 Pos04CmdWAIT | D5703 |  |  | Axis8
Axis05 | PNP2 Y | 4 | M5704 | Pos05Cmd |  | Axis8 Pos05Cmd | D5704 | Command | POS Data | Axis8 Command POS Data
Axis06 | PNP2 Z | 5 | M5705 | Pos06Cmd |  | Axis8 Pos06Cmd | D5705 |  |  | Axis8
Axis07 | StackerX | 6 | M5706 | Pos07Cmd |  | Axis8 Pos07Cmd | D5706 |  |  | Axis8
Axis08 | StackerZ | 7 | M5707 | Pos08Cmd |  | Axis8 Pos08Cmd | D5707 |  |  | Axis8
|  | 8 | M5708 | Pos09Cmd |  | Axis8 Pos09Cmd | D5708 |  |  | Axis8
|  | 9 | M5709 | Pos10Cmd |  | Axis8 Pos10Cmd | D5709 |  |  | Axis8
|  | 10 | M5710 | Pos11Cmd |  | Axis8 Pos11Cmd | D5710 |  |  | Axis8
|  | 11 | M5711 | Pos12Cmd |  | Axis8 Pos12Cmd | D5711 |  |  | Axis8
|  | 12 | M5712 | Pos13Cmd |  | Axis8 Pos13Cmd | D5712 |  |  | Axis8
|  | 13 | M5713 | Pos14Cmd |  | Axis8 Pos14Cmd | D5713 |  |  | Axis8
|  | 14 | M5714 | Pos15Cmd |  | Axis8 Pos15Cmd | D5714 |  |  | Axis8
|  | 15 | M5715 | Pos16Cmd |  | Axis8 Pos16Cmd | D5715 |  |  | Axis8
|  | 16 | M5716 | Pos17Cmd |  | Axis8 Pos17Cmd | D5716 |  |  | Axis8
|  | 17 | M5717 | Pos18Cmd |  | Axis8 Pos18Cmd | D5717 |  |  | Axis8
|  | 18 | M5718 | Pos19Cmd |  | Axis8 Pos19Cmd | D5718 |  |  | Axis8
|  | 19 | M5719 | Pos20Cmd |  | Axis8 Pos20Cmd | D5719 |  |  | Axis8
|  | 20 | M5720 |  |  | Axis8 | D5720 |  |  | Axis8
|  | 21 | M5721 |  |  | Axis8 | D5721 |  |  | Axis8
|  | 22 | M5722 |  |  | Axis8 | D5722 |  |  | Axis8
|  | 23 | M5723 |  |  | Axis8 | D5723 |  |  | Axis8
|  | 24 | M5724 |  |  | Axis8 | D5724 |  |  | Axis8
|  | 25 | M5725 |  |  | Axis8 | D5725 |  |  | Axis8
|  | 26 | M5726 |  |  | Axis8 | D5726 |  |  | Axis8
|  | 27 | M5727 |  |  | Axis8 | D5727 |  |  | Axis8
|  | 28 | M5728 |  |  | Axis8 | D5728 |  |  | Axis8
|  | 29 | M5729 |  |  | Axis8 | D5729 |  |  | Axis8
|  | 30 | M5730 |  |  | Axis8 | D5730 |  |  | Axis8
|  | 31 | M5731 |  |  | Axis8 | D5731 |  |  | Axis8
|  | 32 | M5732 |  |  | Axis8 | D5732 |  |  | Axis8
|  | 33 | M5733 |  |  | Axis8 | D5733 |  |  | Axis8
|  | 34 | M5734 |  |  | Axis8 | D5734 |  |  | Axis8
|  | 35 | M5735 |  |  | Axis8 | D5735 |  |  | Axis8
|  | 36 | M5736 |  |  | Axis8 | D5736 |  |  | Axis8
|  | 37 | M5737 |  |  | Axis8 | D5737 |  |  | Axis8
|  | 38 | M5738 |  |  | Axis8 | D5738 |  |  | Axis8
|  | 39 | M5739 |  |  | Axis8 | D5739 |  |  | Axis8
|  | 40 | M5740 |  |  | Axis8 | D5740 |  |  | Axis8
|  | 41 | M5741 |  |  | Axis8 | D5741 |  |  | Axis8
|  | 42 | M5742 |  |  | Axis8 | D5742 |  |  | Axis8
|  | 43 | M5743 |  |  | Axis8 | D5743 |  |  | Axis8
|  | 44 | M5744 |  |  | Axis8 | D5744 |  |  | Axis8
|  | 45 | M5745 |  |  | Axis8 | D5745 |  |  | Axis8
|  | 46 | M5746 |  |  | Axis8 | D5746 |  |  | Axis8
|  | 47 | M5747 |  |  | Axis8 | D5747 |  |  | Axis8
|  | 48 | M5748 |  |  | Axis8 | D5748 |  |  | Axis8
|  | 49 | M5749 |  |  | Axis8 | D5749 |  |  | Axis8
|  | 50 | M5750 | Pos01Com | LOAD | Axis8 Pos01ComLOAD | D5750 | SaveData | POS01 | Axis8 SaveDataPOS01
|  | 51 | M5751 | Pos02Com | UNLOAD | Axis8 Pos02ComUNLOAD | D5751 | SaveData |  | Axis8 SaveData
|  | 52 | M5752 | Pos03Com | NG/LOAD UP | Axis8 Pos03ComNG/LOAD UP | D5752 | SaveData | POS02 | Axis8 SaveDataPOS02
|  | 53 | M5753 | Pos04Com | WAIT/UNLOAD DOWN | Axis8 Pos04ComWAIT/UNLOAD DOWN | D5753 | SaveData |  | Axis8 SaveData
|  | 54 | M5754 | Pos05Com |  | Axis8 Pos05Com | D5754 | SaveData | POS03 | Axis8 SaveDataPOS03
|  | 55 | M5755 | Pos06Com |  | Axis8 Pos06Com | D5755 | SaveData |  | Axis8 SaveData
|  | 56 | M5756 | Pos07Com |  | Axis8 Pos07Com | D5756 | SaveData | POS04 | Axis8 SaveDataPOS04
|  | 57 | M5757 | Pos08Com |  | Axis8 Pos08Com | D5757 | SaveData |  | Axis8 SaveData
|  | 58 | M5758 | Pos09Com |  | Axis8 Pos09Com | D5758 | SaveData | POS05 | Axis8 SaveDataPOS05
|  | 59 | M5759 | Pos10Com |  | Axis8 Pos10Com | D5759 | SaveData |  | Axis8 SaveData
|  | 60 | M5760 | Pos11Com |  | Axis8 Pos11Com | D5760 | SaveData | POS06 | Axis8 SaveDataPOS06
|  | 61 | M5761 | Pos12Com |  | Axis8 Pos12Com | D5761 | SaveData |  | Axis8 SaveData
|  | 62 | M5762 | Pos13Com |  | Axis8 Pos13Com | D5762 | SaveData | POS07 | Axis8 SaveDataPOS07
|  | 63 | M5763 | Pos14Com |  | Axis8 Pos14Com | D5763 | SaveData |  | Axis8 SaveData
|  | 64 | M5764 | Pos15Com |  | Axis8 Pos15Com | D5764 | SaveData | POS08 | Axis8 SaveDataPOS08
|  | 65 | M5765 | Pos16Com |  | Axis8 Pos16Com | D5765 | SaveData |  | Axis8 SaveData
|  | 66 | M5766 | Pos17Com |  | Axis8 Pos17Com | D5766 | SaveData | POS09 | Axis8 SaveDataPOS09
|  | 67 | M5767 | Pos18Com |  | Axis8 Pos18Com | D5767 | SaveData |  | Axis8 SaveData
|  | 68 | M5768 | Pos19Com |  | Axis8 Pos19Com | D5768 | SaveData | POS10 | Axis8 SaveDataPOS10
|  | 69 | M5769 | Pos20Com |  | Axis8 Pos20Com | D5769 | SaveData |  | Axis8 SaveData
|  | 70 | M5770 |  |  | Axis8 | D5770 | SaveData | POS11 | Axis8 SaveDataPOS11
|  | 71 | M5771 |  |  | Axis8 | D5771 | SaveData |  | Axis8 SaveData
|  | 72 | M5772 |  |  | Axis8 | D5772 | SaveData | POS12 | Axis8 SaveDataPOS12
|  | 73 | M5773 |  |  | Axis8 | D5773 | SaveData |  | Axis8 SaveData
|  | 74 | M5774 |  |  | Axis8 | D5774 | SaveData | POS13 | Axis8 SaveDataPOS13
|  | 75 | M5775 |  |  | Axis8 | D5775 | SaveData |  | Axis8 SaveData
|  | 76 | M5776 |  |  | Axis8 | D5776 | SaveData | POS14 | Axis8 SaveDataPOS14
|  | 77 | M5777 |  |  | Axis8 | D5777 | SaveData |  | Axis8 SaveData
|  | 78 | M5778 |  |  | Axis8 | D5778 | SaveData | POS15 | Axis8 SaveDataPOS15
|  | 79 | M5779 |  |  | Axis8 | D5779 | SaveData |  | Axis8 SaveData
|  | 80 | M5780 |  |  | Axis8 | D5780 | SaveData | POS16 | Axis8 SaveDataPOS16
|  | 81 | M5781 |  |  | Axis8 | D5781 | SaveData |  | Axis8 SaveData
|  | 82 | M5782 |  |  | Axis8 | D5782 | SaveData | POS17 | Axis8 SaveDataPOS17
|  | 83 | M5783 |  |  | Axis8 | D5783 | SaveData |  | Axis8 SaveData
|  | 84 | M5784 |  |  | Axis8 | D5784 | SaveData | POS18 | Axis8 SaveDataPOS18
|  | 85 | M5785 |  |  | Axis8 | D5785 | SaveData |  | Axis8 SaveData
|  | 86 | M5786 |  |  | Axis8 | D5786 | SaveData | POS19 | Axis8 SaveDataPOS19
|  | 87 | M5787 |  |  | Axis8 | D5787 | SaveData |  | Axis8 SaveData
|  | 88 | M5788 |  |  | Axis8 | D5788 | SaveData | POS20 | Axis8 SaveDataPOS20
|  | 89 | M5789 |  |  | Axis8 | D5789 | SaveData |  | Axis8 SaveData
|  | 90 | M5790 |  |  | Axis8 | D5790 |  |  | Axis8
|  | 91 | M5791 |  |  | Axis8 | D5791 |  |  | Axis8
|  | 92 | M5792 |  |  | Axis8 | D5792 |  |  | Axis8
|  | 93 | M5793 |  |  | Axis8 | D5793 |  |  | Axis8
|  | 94 | M5794 |  |  | Axis8 | D5794 |  |  | Axis8
|  | 95 | M5795 |  |  | Axis8 | D5795 |  |  | Axis8
|  | 96 | M5796 |  |  | Axis8 | D5796 |  |  | Axis8
|  | 97 | M5797 |  |  | Axis8 | D5797 |  |  | Axis8
|  | 98 | M5798 |  |  | Axis8 | D5798 |  |  | Axis8
|  | 99 | M5799 |  |  | Axis8 | D5799 |  |  | Axis8

## Unit 1
| Unit | 1
| 1000 | M |  |  | 1000 | L |  |  | 1000 | T |  |  | 1000 | D
0 | M1000 |  |  | Unit1 | L1000 |  |  | Unit1 | T1000 |  |  | Unit1 | D1000 | Auto | Step NO | Unit1 Auto Step NO
1 | M1001 | Manual |  | Unit1 Manual | L1001 |  |  | Unit1 | T1001 | Manual |  | Unit1 Manual | D1001 | Initial | Step NO | Unit1 Initial Step NO
2 | M1002 | Running |  | Unit1 Running | L1002 | Running |  | Unit1 Running | T1002 | Running |  | Unit1 Running | D1002 |  |  | Unit1
3 | M1003 | Stop |  | Unit1 Stop | L1003 | Stop |  | Unit1 Stop | T1003 | Stop |  | Unit1 Stop | D1003 |  |  | Unit1
4 | M1004 | Initial Run |  | Unit1 Initial Run | L1004 | Initial Complete |  | Unit1 Initial Complete | T1004 | Initial Run |  | Unit1 Initial Run | D1004 |  |  | Unit1
5 | M1005 | Step End |  | Unit1 Step End | L1005 |  |  | Unit1 | T1005 | Step End |  | Unit1 Step End | D1005 |  |  | Unit1
6 | M1006 |  |  | Unit1 | L1006 |  |  | Unit1 | T1006 |  |  | Unit1 | D1006 |  |  | Unit1
7 | M1007 |  |  | Unit1 | L1007 |  |  | Unit1 | T1007 |  |  | Unit1 | D1007 |  |  | Unit1
8 | M1008 |  |  | Unit1 | L1008 |  |  | Unit1 | T1008 |  |  | Unit1 | D1008 |  |  | Unit1
9 | M1009 |  |  | Unit1 | L1009 |  |  | Unit1 | T1009 |  |  | Unit1 | D1009 |  |  | Unit1
10 | M1010 | Initial #01 | CV STOP | Unit1 Initial #01 CV STOP | L1010 | WorkCompVision |  | Unit1 WorkCompVision | T1010 | Initial #01 |  | Unit1 Initial #01 | D1010 |  | Vision Data | Unit1 Vision Data
11 | M1011 | Initial #02 |  | Unit1 Initial #02 | L1011 | WorkComp |  | Unit1 WorkComp | T1011 | Initial #02 |  | Unit1 Initial #02 | D1011 |  |  | Unit1
12 | M1012 | Initial #03 |  | Unit1 Initial #03 | L1012 | WorkComp |  | Unit1 WorkComp | T1012 | Initial #03 |  | Unit1 Initial #03 | D1012 |  |  | Unit1
13 | M1013 | Initial #04 |  | Unit1 Initial #04 | L1013 | WorkComp |  | Unit1 WorkComp | T1013 | Initial #04 |  | Unit1 Initial #04 | D1013 |  |  | Unit1
14 | M1014 | Initial #05 |  | Unit1 Initial #05 | L1014 | WorkComp |  | Unit1 WorkComp | T1014 | Initial #05 |  | Unit1 Initial #05 | D1014 |  |  | Unit1
15 | M1015 | Initial #06 |  | Unit1 Initial #06 | L1015 | WorkComp |  | Unit1 WorkComp | T1015 | Initial #06 |  | Unit1 Initial #06 | D1015 |  |  | Unit1
16 | M1016 | Initial #07 |  | Unit1 Initial #07 | L1016 | Load | Request | Unit1 Load Request | T1016 | Initial #07 |  | Unit1 Initial #07 | D1016 |  |  | Unit1
17 | M1017 | Initial #08 |  | Unit1 Initial #08 | L1017 | Load | Complete | Unit1 Load Complete | T1017 | Initial #08 |  | Unit1 Initial #08 | D1017 |  |  | Unit1
18 | M1018 | Initial #09 |  | Unit1 Initial #09 | L1018 | Unload | Request | Unit1 Unload Request | T1018 | Initial #09 |  | Unit1 Initial #09 | D1018 |  |  | Unit1
19 | M1019 | Initial #10 |  | Unit1 Initial #10 | L1019 | Unload | Complete | Unit1 Unload Complete | T1019 | Initial #10 |  | Unit1 Initial #10 | D1019 |  |  | Unit1
20 | M1020 | Step #01 | W SELECT | Unit1 Step #01 W SELECT | L1020 | Sensor | Create | Unit1 Sensor Create | T1020 | Step #01 |  | Unit1 Step #01 | D1020 |  |  | Unit1
21 | M1021 | Step #02 | CV RUN | Unit1 Step #02 CV RUN | L1021 | Sensor | Vision | Unit1 Sensor Vision | T1021 | Step #02 |  | Unit1 Step #02 | D1021 |  |  | Unit1
22 | M1022 | Step #03 | CV STOP | Unit1 Step #03 CV STOP | L1022 | Sensor | Input | Unit1 Sensor Input | T1022 | Step #03 |  | Unit1 Step #03 | D1022 |  |  | Unit1
23 | M1023 | Step #04 | VISION | Unit1 Step #04 VISION | L1023 | Sensor |  | Unit1 Sensor | T1023 | Step #04 |  | Unit1 Step #04 | D1023 |  |  | Unit1
24 | M1024 | Step #05 | UNLOAD | Unit1 Step #05 UNLOAD | L1024 | Sensor |  | Unit1 Sensor | T1024 | Step #05 |  | Unit1 Step #05 | D1024 |  |  | Unit1
25 | M1025 | Step #06 |  | Unit1 Step #06 | L1025 | Sensor |  | Unit1 Sensor | T1025 | Step #06 |  | Unit1 Step #06 | D1025 |  |  | Unit1
26 | M1026 | Step #07 |  | Unit1 Step #07 | L1026 | Sensor |  | Unit1 Sensor | T1026 | Step #07 |  | Unit1 Step #07 | D1026 |  |  | Unit1
27 | M1027 | Step #08 |  | Unit1 Step #08 | L1027 | Sensor |  | Unit1 Sensor | T1027 | Step #08 |  | Unit1 Step #08 | D1027 |  |  | Unit1
28 | M1028 | Step #09 |  | Unit1 Step #09 | L1028 | Sensor |  | Unit1 Sensor | T1028 | Step #09 |  | Unit1 Step #09 | D1028 |  |  | Unit1
29 | M1029 | Step #10 |  | Unit1 Step #10 | L1029 | Sensor |  | Unit1 Sensor | T1029 | Step #10 |  | Unit1 Step #10 | D1029 |  |  | Unit1
30 | M1030 | Step #11 |  | Unit1 Step #11 | L1030 | Sensor |  | Unit1 Sensor | T1030 | Step #11 |  | Unit1 Step #11 | D1030 |  |  | Unit1
31 | M1031 | Step #12 |  | Unit1 Step #12 | L1031 | Sensor |  | Unit1 Sensor | T1031 | Step #12 |  | Unit1 Step #12 | D1031 |  |  | Unit1
32 | M1032 | Step #13 |  | Unit1 Step #13 | L1032 | Sensor |  | Unit1 Sensor | T1032 | Step #13 |  | Unit1 Step #13 | D1032 |  |  | Unit1
33 | M1033 | Step #14 |  | Unit1 Step #14 | L1033 | Sensor |  | Unit1 Sensor | T1033 | Step #14 |  | Unit1 Step #14 | D1033 |  |  | Unit1
34 | M1034 | Step #15 |  | Unit1 Step #15 | L1034 | Sensor |  | Unit1 Sensor | T1034 | Step #15 |  | Unit1 Step #15 | D1034 |  |  | Unit1
35 | M1035 | Step #16 |  | Unit1 Step #16 | L1035 | Sensor |  | Unit1 Sensor | T1035 | Step #16 |  | Unit1 Step #16 | D1035 |  |  | Unit1
36 | M1036 | Step #17 |  | Unit1 Step #17 | L1036 | Sensor |  | Unit1 Sensor | T1036 | Step #17 |  | Unit1 Step #17 | D1036 |  |  | Unit1
37 | M1037 | Step #18 |  | Unit1 Step #18 | L1037 | Sensor |  | Unit1 Sensor | T1037 | Step #18 |  | Unit1 Step #18 | D1037 |  |  | Unit1
38 | M1038 | Step #19 |  | Unit1 Step #19 | L1038 | Sensor |  | Unit1 Sensor | T1038 | Step #19 |  | Unit1 Step #19 | D1038 |  |  | Unit1
39 | M1039 | Step #20 |  | Unit1 Step #20 | L1039 | Sensor |  | Unit1 Sensor | T1039 | Step #20 |  | Unit1 Step #20 | D1039 |  |  | Unit1
40 | M1040 | Command | Load CV Run | Unit1 Command Load CV Run | L1040 | S/W | Load CV Run | Unit1 S/W Load CV Run | T1040 |  |  | Unit1 | D1040 |  |  | Unit1
41 | M1041 | Command | Load CV Stop | Unit1 Command Load CV Stop | L1041 | S/W | Load CV Stop | Unit1 S/W Load CV Stop | T1041 |  |  | Unit1 | D1041 |  |  | Unit1
42 | M1042 | Command |  | Unit1 Command | L1042 | S/W |  | Unit1 S/W | T1042 |  |  | Unit1 | D1042 |  |  | Unit1
43 | M1043 | Command |  | Unit1 Command | L1043 | S/W |  | Unit1 S/W | T1043 |  |  | Unit1 | D1043 |  |  | Unit1
44 | M1044 | Command |  | Unit1 Command | L1044 | S/W |  | Unit1 S/W | T1044 |  |  | Unit1 | D1044 |  |  | Unit1
45 | M1045 | Command |  | Unit1 Command | L1045 | S/W |  | Unit1 S/W | T1045 |  |  | Unit1 | D1045 |  |  | Unit1
46 | M1046 | Command |  | Unit1 Command | L1046 | S/W |  | Unit1 S/W | T1046 |  |  | Unit1 | D1046 |  |  | Unit1
47 | M1047 | Command |  | Unit1 Command | L1047 | S/W |  | Unit1 S/W | T1047 |  |  | Unit1 | D1047 |  |  | Unit1
48 | M1048 | Command |  | Unit1 Command | L1048 | S/W |  | Unit1 S/W | T1048 |  |  | Unit1 | D1048 |  |  | Unit1
49 | M1049 | Command |  | Unit1 Command | L1049 | S/W |  | Unit1 S/W | T1049 |  |  | Unit1 | D1049 |  |  | Unit1
50 | M1050 | Command |  | Unit1 Command | L1050 | S/W |  | Unit1 S/W | T1050 |  |  | Unit1 | D1050 |  |  | Unit1
51 | M1051 | Command |  | Unit1 Command | L1051 | S/W |  | Unit1 S/W | T1051 |  |  | Unit1 | D1051 |  |  | Unit1
52 | M1052 | Command |  | Unit1 Command | L1052 | S/W |  | Unit1 S/W | T1052 |  |  | Unit1 | D1052 |  |  | Unit1
53 | M1053 | Command |  | Unit1 Command | L1053 | S/W |  | Unit1 S/W | T1053 |  |  | Unit1 | D1053 |  |  | Unit1
54 | M1054 | Command |  | Unit1 Command | L1054 | S/W |  | Unit1 S/W | T1054 |  |  | Unit1 | D1054 |  |  | Unit1
55 | M1055 | Command |  | Unit1 Command | L1055 | S/W |  | Unit1 S/W | T1055 |  |  | Unit1 | D1055 |  |  | Unit1
56 | M1056 | Command |  | Unit1 Command | L1056 | S/W |  | Unit1 S/W | T1056 |  |  | Unit1 | D1056 |  |  | Unit1
57 | M1057 | Command |  | Unit1 Command | L1057 | S/W |  | Unit1 S/W | T1057 |  |  | Unit1 | D1057 |  |  | Unit1
58 | M1058 | Command |  | Unit1 Command | L1058 | S/W |  | Unit1 S/W | T1058 |  |  | Unit1 | D1058 |  |  | Unit1
59 | M1059 | Command |  | Unit1 Command | L1059 | S/W |  | Unit1 S/W | T1059 |  |  | Unit1 | D1059 |  |  | Unit1
60 | M1060 | Int'lock | Load CV Run | Unit1 Int'lockLoad CV Run | L1060 | L/P | Load CV Run | Unit1 L/P Load CV Run | T1060 |  |  | Unit1 | D1060 |  |  | Unit1
61 | M1061 | Int'lock | Load CV Stop | Unit1 Int'lockLoad CV Stop | L1061 | L/P | Load CV Stop | Unit1 L/P Load CV Stop | T1061 |  |  | Unit1 | D1061 |  |  | Unit1
62 | M1062 | Int'lock |  | Unit1 Int'lock | L1062 | L/P |  | Unit1 L/P | T1062 |  |  | Unit1 | D1062 |  |  | Unit1
63 | M1063 | Int'lock |  | Unit1 Int'lock | L1063 | L/P |  | Unit1 L/P | T1063 |  |  | Unit1 | D1063 |  |  | Unit1
64 | M1064 | Int'lock |  | Unit1 Int'lock | L1064 | L/P |  | Unit1 L/P | T1064 |  |  | Unit1 | D1064 |  |  | Unit1
65 | M1065 | Int'lock |  | Unit1 Int'lock | L1065 | L/P |  | Unit1 L/P | T1065 |  |  | Unit1 | D1065 |  |  | Unit1
66 | M1066 | Int'lock |  | Unit1 Int'lock | L1066 | L/P |  | Unit1 L/P | T1066 |  |  | Unit1 | D1066 |  |  | Unit1
67 | M1067 | Int'lock |  | Unit1 Int'lock | L1067 | L/P |  | Unit1 L/P | T1067 |  |  | Unit1 | D1067 |  |  | Unit1
68 | M1068 | Int'lock |  | Unit1 Int'lock | L1068 | L/P |  | Unit1 L/P | T1068 |  |  | Unit1 | D1068 |  |  | Unit1
69 | M1069 | Int'lock |  | Unit1 Int'lock | L1069 | L/P |  | Unit1 L/P | T1069 |  |  | Unit1 | D1069 |  |  | Unit1
70 | M1070 | Int'lock |  | Unit1 Int'lock | L1070 | L/P |  | Unit1 L/P | T1070 |  |  | Unit1 | D1070 |  |  | Unit1
71 | M1071 | Int'lock |  | Unit1 Int'lock | L1071 | L/P |  | Unit1 L/P | T1071 |  |  | Unit1 | D1071 |  |  | Unit1
72 | M1072 | Int'lock |  | Unit1 Int'lock | L1072 | L/P |  | Unit1 L/P | T1072 |  |  | Unit1 | D1072 |  |  | Unit1
73 | M1073 | Int'lock |  | Unit1 Int'lock | L1073 | L/P |  | Unit1 L/P | T1073 |  |  | Unit1 | D1073 |  |  | Unit1
74 | M1074 | Int'lock |  | Unit1 Int'lock | L1074 | L/P |  | Unit1 L/P | T1074 |  |  | Unit1 | D1074 |  |  | Unit1
75 | M1075 | Int'lock |  | Unit1 Int'lock | L1075 | L/P |  | Unit1 L/P | T1075 |  |  | Unit1 | D1075 |  |  | Unit1
76 | M1076 | Int'lock |  | Unit1 Int'lock | L1076 | L/P |  | Unit1 L/P | T1076 |  |  | Unit1 | D1076 |  |  | Unit1
77 | M1077 | Int'lock |  | Unit1 Int'lock | L1077 | L/P |  | Unit1 L/P | T1077 |  |  | Unit1 | D1077 |  |  | Unit1
78 | M1078 | Int'lock |  | Unit1 Int'lock | L1078 | L/P |  | Unit1 L/P | T1078 |  |  | Unit1 | D1078 |  |  | Unit1
79 | M1079 | Int'lock |  | Unit1 Int'lock | L1079 | L/P |  | Unit1 L/P | T1079 |  |  | Unit1 | D1079 |  |  | Unit1
80 | M1080 | Alarm | Load CV Run | Unit1 Alarm Load CV Run | L1080 | Sensor | Load CV Run | Unit1 Sensor Load CV Run | T1080 | Delay/T | Vision | Unit1 Delay/T Vision | D1080 |  | MaterialCV Count | Unit1 MaterialCV Count
81 | M1081 | Alarm | Load CV Stop | Unit1 Alarm Load CV Stop | L1081 | Sensor | Load CV Stop | Unit1 Sensor Load CV Stop | T1081 | Delay/T |  | Unit1 Delay/T | D1081 |  | Vision Result Save | Unit1 Vision Result Save
82 | M1082 | Alarm |  | Unit1 Alarm | L1082 | Sensor |  | Unit1 Sensor | T1082 | Delay/T |  | Unit1 Delay/T | D1082 |  |  | Unit1
83 | M1083 | Alarm |  | Unit1 Alarm | L1083 | Sensor |  | Unit1 Sensor | T1083 | Delay/T |  | Unit1 Delay/T | D1083 |  |  | Unit1
84 | M1084 | Alarm |  | Unit1 Alarm | L1084 | Sensor |  | Unit1 Sensor | T1084 | Delay/T |  | Unit1 Delay/T | D1084 |  |  | Unit1
85 | M1085 | Alarm |  | Unit1 Alarm | L1085 | Sensor |  | Unit1 Sensor | T1085 | Delay/T |  | Unit1 Delay/T | D1085 |  |  | Unit1
86 | M1086 | Alarm |  | Unit1 Alarm | L1086 | Sensor |  | Unit1 Sensor | T1086 | Delay/T |  | Unit1 Delay/T | D1086 |  |  | Unit1
87 | M1087 | Alarm |  | Unit1 Alarm | L1087 | Sensor |  | Unit1 Sensor | T1087 | Delay/T |  | Unit1 Delay/T | D1087 |  |  | Unit1
88 | M1088 | Alarm |  | Unit1 Alarm | L1088 | Sensor |  | Unit1 Sensor | T1088 | Delay/T |  | Unit1 Delay/T | D1088 |  |  | Unit1
89 | M1089 | Alarm |  | Unit1 Alarm | L1089 | Sensor |  | Unit1 Sensor | T1089 | Delay/T |  | Unit1 Delay/T | D1089 |  |  | Unit1
90 | M1090 | Alarm |  | Unit1 Alarm | L1090 | Sensor |  | Unit1 Sensor | T1090 | Delay/T |  | Unit1 Delay/T | D1090 |  |  | Unit1
91 | M1091 | Alarm |  | Unit1 Alarm | L1091 | Sensor |  | Unit1 Sensor | T1091 | Delay/T |  | Unit1 Delay/T | D1091 |  |  | Unit1
92 | M1092 | Alarm |  | Unit1 Alarm | L1092 | Sensor |  | Unit1 Sensor | T1092 | Delay/T |  | Unit1 Delay/T | D1092 |  |  | Unit1
93 | M1093 | Alarm |  | Unit1 Alarm | L1093 | Sensor |  | Unit1 Sensor | T1093 | Delay/T |  | Unit1 Delay/T | D1093 |  |  | Unit1
94 | M1094 | Alarm |  | Unit1 Alarm | L1094 | Sensor |  | Unit1 Sensor | T1094 | Delay/T |  | Unit1 Delay/T | D1094 |  |  | Unit1
95 | M1095 | Alarm |  | Unit1 Alarm | L1095 | Sensor |  | Unit1 Sensor | T1095 | Delay/T |  | Unit1 Delay/T | D1095 |  |  | Unit1
96 | M1096 | Alarm |  | Unit1 Alarm | L1096 | Sensor |  | Unit1 Sensor | T1096 | Delay/T |  | Unit1 Delay/T | D1096 |  |  | Unit1
97 | M1097 | Alarm |  | Unit1 Alarm | L1097 | Sensor |  | Unit1 Sensor | T1097 | Delay/T |  | Unit1 Delay/T | D1097 |  |  | Unit1
98 | M1098 | Alarm |  | Unit1 Alarm | L1098 | Sensor |  | Unit1 Sensor | T1098 | Delay/T |  | Unit1 Delay/T | D1098 |  |  | Unit1
99 | M1099 | Alarm |  | Unit1 Alarm | L1099 | Sensor |  | Unit1 Sensor | T1099 | Delay/T |  | Unit1 Delay/T | D1099 |  |  | Unit1

## Unit 2
| Unit | 2
| 1100 | M |  |  | 1100 | L |  |  | 1100 | T |  | 1100 | D
0 | M1100 |  |  | Unit2 | L1100 |  |  | Unit2 | T1100 |  | Unit2 | D1100 | Auto | Step NO | Unit2 Auto Step NO
1 | M1101 | Manual |  | Unit2 Manual | L1101 |  |  | Unit2 | T1101 | Manual | Unit2 Manual | D1101 | Initial | Step NO | Unit2 Initial Step NO
2 | M1102 | Running |  | Unit2 Running | L1102 | Running |  | Unit2 Running | T1102 | Running | Unit2 Running | D1102 |  |  | Unit2
3 | M1103 | Stop |  | Unit2 Stop | L1103 | Stop |  | Unit2 Stop | T1103 | Stop | Unit2 Stop | D1103 |  |  | Unit2
4 | M1104 | Initial Run |  | Unit2 Initial Run | L1104 | Initial Complete |  | Unit2 Initial Complete | T1104 | Initial Run | Unit2 Initial Run | D1104 |  |  | Unit2
5 | M1105 | Step End |  | Unit2 Step End | L1105 |  |  | Unit2 | T1105 | Step End | Unit2 Step End | D1105 |  |  | Unit2
6 | M1106 |  |  | Unit2 | L1106 |  |  | Unit2 | T1106 |  | Unit2 | D1106 |  |  | Unit2
7 | M1107 |  |  | Unit2 | L1107 |  |  | Unit2 | T1107 |  | Unit2 | D1107 |  |  | Unit2
8 | M1108 |  |  | Unit2 | L1108 | CellData | Exist | Unit2 CellDataExist | T1108 |  | Unit2 | D1108 |  |  | Unit2
9 | M1109 |  |  | Unit2 | L1109 | CellData | Empty | Unit2 CellDataEmpty | T1109 |  | Unit2 | D1109 |  |  | Unit2
10 | M1110 | Initial #01 | Z WAIT | Unit2 Initial #01 Z WAIT | L1110 | WorkComp | Vision Result | Unit2 WorkCompVision Result | T1110 | Initial #01 | Unit2 Initial #01 | D1110 |  |  | Unit2
11 | M1111 | Initial #02 | XY LOAD | Unit2 Initial #02 XY LOAD | L1111 | WorkComp |  | Unit2 WorkComp | T1111 | Initial #02 | Unit2 Initial #02 | D1111 |  |  | Unit2
12 | M1112 | Initial #03 |  | Unit2 Initial #03 | L1112 | WorkComp |  | Unit2 WorkComp | T1112 | Initial #03 | Unit2 Initial #03 | D1112 |  |  | Unit2
13 | M1113 | Initial #04 |  | Unit2 Initial #04 | L1113 | WorkComp |  | Unit2 WorkComp | T1113 | Initial #04 | Unit2 Initial #04 | D1113 |  |  | Unit2
14 | M1114 | Initial #05 |  | Unit2 Initial #05 | L1114 | WorkComp |  | Unit2 WorkComp | T1114 | Initial #05 | Unit2 Initial #05 | D1114 |  |  | Unit2
15 | M1115 | Initial #06 |  | Unit2 Initial #06 | L1115 | WorkComp |  | Unit2 WorkComp | T1115 | Initial #06 | Unit2 Initial #06 | D1115 |  |  | Unit2
16 | M1116 | Initial #07 |  | Unit2 Initial #07 | L1116 | Load | Request | Unit2 Load Request | T1116 | Initial #07 | Unit2 Initial #07 | D1116 |  |  | Unit2
17 | M1117 | Initial #08 |  | Unit2 Initial #08 | L1117 | Load | Complete | Unit2 Load Complete | T1117 | Initial #08 | Unit2 Initial #08 | D1117 |  |  | Unit2
18 | M1118 | Initial #09 |  | Unit2 Initial #09 | L1118 | Unload | Request | Unit2 Unload Request | T1118 | Initial #09 | Unit2 Initial #09 | D1118 |  |  | Unit2
19 | M1119 | Initial #10 |  | Unit2 Initial #10 | L1119 | Unload | Complete | Unit2 Unload Complete | T1119 | Initial #10 | Unit2 Initial #10 | D1119 |  |  | Unit2
20 | M1120 | Step #01 | W SELECT | Unit2 Step #01 W SELECT | L1120 | Sensor | PNP Detect | Unit2 Sensor PNP Detect | T1120 | Step #01 | Unit2 Step #01 | D1120 |  |  | Unit2
21 | M1121 | Step #02 | XY LOAD | Unit2 Step #02 XY LOAD | L1121 |  | NG Full Warnning | Unit2 NG Full Warnning | T1121 | Step #02 | Unit2 Step #02 | D1121 |  |  | Unit2
22 | M1122 | Step #03 | LD RQ | Unit2 Step #03 LD RQ | L1122 | Sensor |  | Unit2 Sensor | T1122 | Step #03 | Unit2 Step #03 | D1122 |  |  | Unit2
23 | M1123 | Step #04 | Z LOAD | Unit2 Step #04 Z LOAD | L1123 | Sensor |  | Unit2 Sensor | T1123 | Step #04 | Unit2 Step #04 | D1123 |  |  | Unit2
24 | M1124 | Step #05 | GRAB | Unit2 Step #05 GRAB | L1124 | Sensor |  | Unit2 Sensor | T1124 | Step #05 | Unit2 Step #05 | D1124 |  |  | Unit2
25 | M1125 | Step #06 | Z WAIT | Unit2 Step #06 Z WAIT | L1125 | Sensor |  | Unit2 Sensor | T1125 | Step #06 | Unit2 Step #06 | D1125 |  |  | Unit2
26 | M1126 | Step #07 | XY UNLOAD | Unit2 Step #07 XY UNLOAD | L1126 | Sensor |  | Unit2 Sensor | T1126 | Step #07 | Unit2 Step #07 | D1126 |  |  | Unit2
27 | M1127 | Step #08 | UD RQ | Unit2 Step #08 UD RQ | L1127 | Sensor |  | Unit2 Sensor | T1127 | Step #08 | Unit2 Step #08 | D1127 |  |  | Unit2
28 | M1128 | Step #09 | Z UNLOAD | Unit2 Step #09 Z UNLOAD | L1128 | Sensor |  | Unit2 Sensor | T1128 | Step #09 | Unit2 Step #09 | D1128 |  |  | Unit2
29 | M1129 | Step #10 | UNGRAB | Unit2 Step #10 UNGRAB | L1129 | Sensor |  | Unit2 Sensor | T1129 | Step #10 | Unit2 Step #10 | D1129 |  |  | Unit2
30 | M1130 | Step #11 | Z WAIT | Unit2 Step #11 Z WAIT | L1130 | Sensor |  | Unit2 Sensor | T1130 | Step #11 | Unit2 Step #11 | D1130 |  |  | Unit2
31 | M1131 | Step #12 | XY NG | Unit2 Step #12 XY NG | L1131 | Sensor |  | Unit2 Sensor | T1131 | Step #12 | Unit2 Step #12 | D1131 |  |  | Unit2
32 | M1132 | Step #13 | NG RQ | Unit2 Step #13 NG RQ | L1132 | Sensor |  | Unit2 Sensor | T1132 | Step #13 | Unit2 Step #13 | D1132 |  |  | Unit2
33 | M1133 | Step #14 | Z NG | Unit2 Step #14 Z NG | L1133 | Sensor |  | Unit2 Sensor | T1133 | Step #14 | Unit2 Step #14 | D1133 |  |  | Unit2
34 | M1134 | Step #15 | UNGRAB | Unit2 Step #15 UNGRAB | L1134 | Sensor |  | Unit2 Sensor | T1134 | Step #15 | Unit2 Step #15 | D1134 |  |  | Unit2
35 | M1135 | Step #16 | Z WAIT | Unit2 Step #16 Z WAIT | L1135 | Sensor |  | Unit2 Sensor | T1135 | Step #16 | Unit2 Step #16 | D1135 |  |  | Unit2
36 | M1136 | Step #17 |  | Unit2 Step #17 | L1136 | Sensor |  | Unit2 Sensor | T1136 | Step #17 | Unit2 Step #17 | D1136 |  |  | Unit2
37 | M1137 | Step #18 |  | Unit2 Step #18 | L1137 | Sensor |  | Unit2 Sensor | T1137 | Step #18 | Unit2 Step #18 | D1137 |  |  | Unit2
38 | M1138 | Step #19 |  | Unit2 Step #19 | L1138 | Sensor |  | Unit2 Sensor | T1138 | Step #19 | Unit2 Step #19 | D1138 |  |  | Unit2
39 | M1139 | Step #20 |  | Unit2 Step #20 | L1139 | Sensor |  | Unit2 Sensor | T1139 | Step #20 | Unit2 Step #20 | D1139 |  |  | Unit2
40 | M1140 | Command | PNP Turn | Unit2 Command PNP Turn | L1140 | S/W | PNP Turn | Unit2 S/W PNP Turn | T1140 |  | Unit2 | D1140 |  |  | Unit2
41 | M1141 | Command | PNP Return | Unit2 Command PNP Return | L1141 | S/W | PNP Return | Unit2 S/W PNP Return | T1141 |  | Unit2 | D1141 |  |  | Unit2
42 | M1142 | Command | PNP Vacuum | Unit2 Command PNP Vacuum | L1142 | S/W | PNP Vacuum | Unit2 S/W PNP Vacuum | T1142 |  | Unit2 | D1142 |  |  | Unit2
43 | M1143 | Command | PNP Blow | Unit2 Command PNP Blow | L1143 | S/W | PNP Blow | Unit2 S/W PNP Blow | T1143 |  | Unit2 | D1143 |  |  | Unit2
44 | M1144 | Command | PNP X LOAD | Unit2 Command PNP X LOAD | L1144 | S/W | PNP X LOAD | Unit2 S/W PNP X LOAD | T1144 |  | Unit2 | D1144 |  |  | Unit2
45 | M1145 | Command | PNP X UNLOAD | Unit2 Command PNP X UNLOAD | L1145 | S/W | PNP X UNLOAD | Unit2 S/W PNP X UNLOAD | T1145 |  | Unit2 | D1145 |  |  | Unit2
46 | M1146 | Command | PNP X NG | Unit2 Command PNP X NG | L1146 | S/W | PNP X NG | Unit2 S/W PNP X NG | T1146 |  | Unit2 | D1146 |  |  | Unit2
47 | M1147 | Command | PNP X POS4MOVE | Unit2 Command PNP X POS4MOVE | L1147 | S/W | PNP X POS4MOVE | Unit2 S/W PNP X POS4MOVE | T1147 |  | Unit2 | D1147 |  |  | Unit2
48 | M1148 | Command | PNP X POS5MOVE | Unit2 Command PNP X POS5MOVE | L1148 | S/W | PNP X POS5MOVE | Unit2 S/W PNP X POS5MOVE | T1148 |  | Unit2 | D1148 |  |  | Unit2
49 | M1149 | Command | PNP Y LOAD | Unit2 Command PNP Y LOAD | L1149 | S/W | PNP Y LOAD | Unit2 S/W PNP Y LOAD | T1149 |  | Unit2 | D1149 |  |  | Unit2
50 | M1150 | Command | PNP Y UNLOAD | Unit2 Command PNP Y UNLOAD | L1150 | S/W | PNP Y UNLOAD | Unit2 S/W PNP Y UNLOAD | T1150 |  | Unit2 | D1150 |  |  | Unit2
51 | M1151 | Command | PNP Y NG | Unit2 Command PNP Y NG | L1151 | S/W | PNP Y NG | Unit2 S/W PNP Y NG | T1151 |  | Unit2 | D1151 |  |  | Unit2
52 | M1152 | Command | PNP Y POS4MOVE | Unit2 Command PNP Y POS4MOVE | L1152 | S/W | PNP Y POS4MOVE | Unit2 S/W PNP Y POS4MOVE | T1152 |  | Unit2 | D1152 |  |  | Unit2
53 | M1153 | Command | PNP Y POS5MOVE | Unit2 Command PNP Y POS5MOVE | L1153 | S/W | PNP Y POS5MOVE | Unit2 S/W PNP Y POS5MOVE | T1153 |  | Unit2 | D1153 |  |  | Unit2
54 | M1154 | Command | PNP Z LOAD | Unit2 Command PNP Z LOAD | L1154 | S/W | PNP Z LOAD | Unit2 S/W PNP Z LOAD | T1154 |  | Unit2 | D1154 |  |  | Unit2
55 | M1155 | Command | PNP Z UNLOAD | Unit2 Command PNP Z UNLOAD | L1155 | S/W | PNP Z UNLOAD | Unit2 S/W PNP Z UNLOAD | T1155 |  | Unit2 | D1155 |  |  | Unit2
56 | M1156 | Command | PNP Z NG | Unit2 Command PNP Z NG | L1156 | S/W | PNP Z NG | Unit2 S/W PNP Z NG | T1156 |  | Unit2 | D1156 |  |  | Unit2
57 | M1157 | Command | PNP Z WAIT | Unit2 Command PNP Z WAIT | L1157 | S/W | PNP Z WAIT | Unit2 S/W PNP Z WAIT | T1157 |  | Unit2 | D1157 |  |  | Unit2
58 | M1158 | Command | PNP Z POS5MOVE | Unit2 Command PNP Z POS5MOVE | L1158 | S/W | PNP Z POS5MOVE | Unit2 S/W PNP Z POS5MOVE | T1158 |  | Unit2 | D1158 |  |  | Unit2
59 | M1159 | Command |  | Unit2 Command | L1159 | S/W |  | Unit2 S/W | T1159 |  | Unit2 | D1159 |  |  | Unit2
60 | M1160 | Int'lock | PNP Turn | Unit2 Int'lockPNP Turn | L1160 | L/P | PNP Turn | Unit2 L/P PNP Turn | T1160 |  | Unit2 | D1160 |  |  | Unit2
61 | M1161 | Int'lock | PNP Return | Unit2 Int'lockPNP Return | L1161 | L/P | PNP Return | Unit2 L/P PNP Return | T1161 |  | Unit2 | D1161 |  |  | Unit2
62 | M1162 | Int'lock | PNP Vacuum | Unit2 Int'lockPNP Vacuum | L1162 | L/P | PNP Vacuum | Unit2 L/P PNP Vacuum | T1162 |  | Unit2 | D1162 |  |  | Unit2
63 | M1163 | Int'lock | PNP Blow | Unit2 Int'lockPNP Blow | L1163 | L/P | PNP Blow | Unit2 L/P PNP Blow | T1163 |  | Unit2 | D1163 |  |  | Unit2
64 | M1164 | Int'lock | PNP X LOAD | Unit2 Int'lockPNP X LOAD | L1164 | L/P | PNP X LOAD | Unit2 L/P PNP X LOAD | T1164 |  | Unit2 | D1164 |  |  | Unit2
65 | M1165 | Int'lock | PNP X UNLOAD | Unit2 Int'lockPNP X UNLOAD | L1165 | L/P | PNP X UNLOAD | Unit2 L/P PNP X UNLOAD | T1165 |  | Unit2 | D1165 |  |  | Unit2
66 | M1166 | Int'lock | PNP X NG | Unit2 Int'lockPNP X NG | L1166 | L/P | PNP X NG | Unit2 L/P PNP X NG | T1166 |  | Unit2 | D1166 |  |  | Unit2
67 | M1167 | Int'lock | PNP X POS4MOVE | Unit2 Int'lockPNP X POS4MOVE | L1167 | L/P | PNP X POS4MOVE | Unit2 L/P PNP X POS4MOVE | T1167 |  | Unit2 | D1167 |  |  | Unit2
68 | M1168 | Int'lock | PNP X POS5MOVE | Unit2 Int'lockPNP X POS5MOVE | L1168 | L/P | PNP X POS5MOVE | Unit2 L/P PNP X POS5MOVE | T1168 |  | Unit2 | D1168 |  |  | Unit2
69 | M1169 | Int'lock | PNP Y LOAD | Unit2 Int'lockPNP Y LOAD | L1169 | L/P | PNP Y LOAD | Unit2 L/P PNP Y LOAD | T1169 |  | Unit2 | D1169 |  |  | Unit2
70 | M1170 | Int'lock | PNP Y UNLOAD | Unit2 Int'lockPNP Y UNLOAD | L1170 | L/P | PNP Y UNLOAD | Unit2 L/P PNP Y UNLOAD | T1170 |  | Unit2 | D1170 |  |  | Unit2
71 | M1171 | Int'lock | PNP Y NG | Unit2 Int'lockPNP Y NG | L1171 | L/P | PNP Y NG | Unit2 L/P PNP Y NG | T1171 |  | Unit2 | D1171 |  |  | Unit2
72 | M1172 | Int'lock | PNP Y POS4MOVE | Unit2 Int'lockPNP Y POS4MOVE | L1172 | L/P | PNP Y POS4MOVE | Unit2 L/P PNP Y POS4MOVE | T1172 |  | Unit2 | D1172 |  |  | Unit2
73 | M1173 | Int'lock | PNP Y POS5MOVE | Unit2 Int'lockPNP Y POS5MOVE | L1173 | L/P | PNP Y POS5MOVE | Unit2 L/P PNP Y POS5MOVE | T1173 |  | Unit2 | D1173 |  |  | Unit2
74 | M1174 | Int'lock | PNP Z LOAD | Unit2 Int'lockPNP Z LOAD | L1174 | L/P | PNP Z LOAD | Unit2 L/P PNP Z LOAD | T1174 |  | Unit2 | D1174 |  |  | Unit2
75 | M1175 | Int'lock | PNP Z UNLOAD | Unit2 Int'lockPNP Z UNLOAD | L1175 | L/P | PNP Z UNLOAD | Unit2 L/P PNP Z UNLOAD | T1175 |  | Unit2 | D1175 |  |  | Unit2
76 | M1176 | Int'lock | PNP Z NG | Unit2 Int'lockPNP Z NG | L1176 | L/P | PNP Z NG | Unit2 L/P PNP Z NG | T1176 |  | Unit2 | D1176 |  |  | Unit2
77 | M1177 | Int'lock | PNP Z WAIT | Unit2 Int'lockPNP Z WAIT | L1177 | L/P | PNP Z WAIT | Unit2 L/P PNP Z WAIT | T1177 |  | Unit2 | D1177 |  |  | Unit2
78 | M1178 | Int'lock | PNP Z POS5MOVE | Unit2 Int'lockPNP Z POS5MOVE | L1178 | L/P | PNP Z POS5MOVE | Unit2 L/P PNP Z POS5MOVE | T1178 |  | Unit2 | D1178 |  |  | Unit2
79 | M1179 | Int'lock |  | Unit2 Int'lock | L1179 | L/P |  | Unit2 L/P | T1179 |  | Unit2 | D1179 |  |  | Unit2
80 | M1180 | Alarm | PNP Turn | Unit2 Alarm PNP Turn | L1180 | Sensor | PNP Turn | Unit2 Sensor PNP Turn | T1180 |  | Unit2 | D1180 |  |  | Unit2
81 | M1181 | Alarm | PNP Return | Unit2 Alarm PNP Return | L1181 | Sensor | PNP Return | Unit2 Sensor PNP Return | T1181 |  | Unit2 | D1181 | Vision | Result Save | Unit2 Vision Result Save
82 | M1182 | Alarm | PNP Vacuum | Unit2 Alarm PNP Vacuum | L1182 | Sensor | PNP Vacuum | Unit2 Sensor PNP Vacuum | T1182 |  | Unit2 | D1182 | NG Count | Current Value | Unit2 NG CountCurrent Value
83 | M1183 | Alarm | PNP Blow | Unit2 Alarm PNP Blow | L1183 | Sensor | PNP Blow | Unit2 Sensor PNP Blow | T1183 |  | Unit2 | D1183 | NG Count | Target Value | Unit2 NG CountTarget Value
84 | M1184 | Alarm | PNP X LOAD | Unit2 Alarm PNP X LOAD | L1184 | Sensor | PNP X LOAD | Unit2 Sensor PNP X LOAD | T1184 |  | Unit2 | D1184 |  |  | Unit2
85 | M1185 | Alarm | PNP X UNLOAD | Unit2 Alarm PNP X UNLOAD | L1185 | Sensor | PNP X UNLOAD | Unit2 Sensor PNP X UNLOAD | T1185 |  | Unit2 | D1185 |  |  | Unit2
86 | M1186 | Alarm | PNP X NG | Unit2 Alarm PNP X NG | L1186 | Sensor | PNP X NG | Unit2 Sensor PNP X NG | T1186 |  | Unit2 | D1186 |  |  | Unit2
87 | M1187 | Alarm | PNP X POS4MOVE | Unit2 Alarm PNP X POS4MOVE | L1187 | Sensor | PNP X POS4MOVE | Unit2 Sensor PNP X POS4MOVE | T1187 |  | Unit2 | D1187 |  |  | Unit2
88 | M1188 | Alarm | PNP X POS5MOVE | Unit2 Alarm PNP X POS5MOVE | L1188 | Sensor | PNP X POS5MOVE | Unit2 Sensor PNP X POS5MOVE | T1188 |  | Unit2 | D1188 |  |  | Unit2
89 | M1189 | Alarm | PNP Y LOAD | Unit2 Alarm PNP Y LOAD | L1189 | Sensor | PNP Y LOAD | Unit2 Sensor PNP Y LOAD | T1189 |  | Unit2 | D1189 |  |  | Unit2
90 | M1190 | Alarm | PNP Y UNLOAD | Unit2 Alarm PNP Y UNLOAD | L1190 | Sensor | PNP Y UNLOAD | Unit2 Sensor PNP Y UNLOAD | T1190 |  | Unit2 | D1190 |  |  | Unit2
91 | M1191 | Alarm | PNP Y NG | Unit2 Alarm PNP Y NG | L1191 | Sensor | PNP Y NG | Unit2 Sensor PNP Y NG | T1191 |  | Unit2 | D1191 |  |  | Unit2
92 | M1192 | Alarm | PNP Y POS4MOVE | Unit2 Alarm PNP Y POS4MOVE | L1192 | Sensor | PNP Y POS4MOVE | Unit2 Sensor PNP Y POS4MOVE | T1192 |  | Unit2 | D1192 |  |  | Unit2
93 | M1193 | Alarm | PNP Y POS5MOVE | Unit2 Alarm PNP Y POS5MOVE | L1193 | Sensor | PNP Y POS5MOVE | Unit2 Sensor PNP Y POS5MOVE | T1193 |  | Unit2 | D1193 |  |  | Unit2
94 | M1194 | Alarm | PNP Z LOAD | Unit2 Alarm PNP Z LOAD | L1194 | Sensor | PNP Z LOAD | Unit2 Sensor PNP Z LOAD | T1194 |  | Unit2 | D1194 |  |  | Unit2
95 | M1195 | Alarm | PNP Z UNLOAD | Unit2 Alarm PNP Z UNLOAD | L1195 | Sensor | PNP Z UNLOAD | Unit2 Sensor PNP Z UNLOAD | T1195 |  | Unit2 | D1195 |  |  | Unit2
96 | M1196 | Alarm | PNP Z NG | Unit2 Alarm PNP Z NG | L1196 | Sensor | PNP Z NG | Unit2 Sensor PNP Z NG | T1196 |  | Unit2 | D1196 |  |  | Unit2
97 | M1197 | Alarm | PNP Z WAIT | Unit2 Alarm PNP Z WAIT | L1197 | Sensor | PNP Z WAIT | Unit2 Sensor PNP Z WAIT | T1197 |  | Unit2 | D1197 |  |  | Unit2
98 | M1198 | Alarm | PNP Z POS5MOVE | Unit2 Alarm PNP Z POS5MOVE | L1198 | Sensor | PNP Z POS5MOVE | Unit2 Sensor PNP Z POS5MOVE | T1198 |  | Unit2 | D1198 |  |  | Unit2
99 | M1199 | Alarm |  | Unit2 Alarm | L1199 | Sensor |  | Unit2 Sensor | T1199 |  | Unit2 | D1199 |  |  | Unit2

## Unit 3
| Unit | 3
| 1200 | M |  |  | 1200 | L |  |  | 1200 | T |  | 1200 | D
0 | M1200 |  |  | Unit3 | L1200 |  |  | Unit3 | T1200 |  | Unit3 | D1200 | Auto | Step NO | Unit3 Auto Step NO
1 | M1201 | Manual |  | Unit3 Manual | L1201 |  |  | Unit3 | T1201 | Manual | Unit3 Manual | D1201 | Initial | Step NO | Unit3 Initial Step NO
2 | M1202 | Running |  | Unit3 Running | L1202 | Running |  | Unit3 Running | T1202 | Running | Unit3 Running | D1202 |  |  | Unit3
3 | M1203 | Stop |  | Unit3 Stop | L1203 | Stop |  | Unit3 Stop | T1203 | Stop | Unit3 Stop | D1203 |  |  | Unit3
4 | M1204 | Initial Run |  | Unit3 Initial Run | L1204 | Initial Complete |  | Unit3 Initial Complete | T1204 | Initial Run | Unit3 Initial Run | D1204 |  |  | Unit3
5 | M1205 | Step End |  | Unit3 Step End | L1205 |  |  | Unit3 | T1205 | Step End | Unit3 Step End | D1205 |  |  | Unit3
6 | M1206 |  |  | Unit3 | L1206 |  |  | Unit3 | T1206 |  | Unit3 | D1206 |  |  | Unit3
7 | M1207 |  |  | Unit3 | L1207 |  |  | Unit3 | T1207 |  | Unit3 | D1207 |  |  | Unit3
8 | M1208 |  |  | Unit3 | L1208 | CellData | Exist | Unit3 CellDataExist | T1208 |  | Unit3 | D1208 |  |  | Unit3
9 | M1209 |  |  | Unit3 | L1209 | CellData | Empty | Unit3 CellDataEmpty | T1209 |  | Unit3 | D1209 |  |  | Unit3
10 | M1210 | Initial #01 | CV STOP | Unit3 Initial #01 CV STOP | L1210 | WorkComp | LDAlign Complete | Unit3 WorkCompLDAlign Complete | T1210 | Initial #01 | Unit3 Initial #01 | D1210 |  |  | Unit3
11 | M1211 | Initial #02 | UNCLAMP | Unit3 Initial #02 UNCLAMP | L1211 | WorkComp | ULDAlignComplete | Unit3 WorkCompULDAlignComplete | T1211 | Initial #02 | Unit3 Initial #02 | D1211 |  |  | Unit3
12 | M1212 | Initial #03 | LD A-UP | Unit3 Initial #03 LD A-UP | L1212 | WorkComp |  | Unit3 WorkComp | T1212 | Initial #03 | Unit3 Initial #03 | D1212 |  |  | Unit3
13 | M1213 | Initial #04 |  | Unit3 Initial #04 | L1213 | WorkComp |  | Unit3 WorkComp | T1213 | Initial #04 | Unit3 Initial #04 | D1213 |  |  | Unit3
14 | M1214 | Initial #05 |  | Unit3 Initial #05 | L1214 | WorkComp |  | Unit3 WorkComp | T1214 | Initial #05 | Unit3 Initial #05 | D1214 |  |  | Unit3
15 | M1215 | Initial #06 |  | Unit3 Initial #06 | L1215 | WorkComp |  | Unit3 WorkComp | T1215 | Initial #06 | Unit3 Initial #06 | D1215 |  |  | Unit3
16 | M1216 | Initial #07 |  | Unit3 Initial #07 | L1216 | Load | Request | Unit3 Load Request | T1216 | Initial #07 | Unit3 Initial #07 | D1216 |  |  | Unit3
17 | M1217 | Initial #08 |  | Unit3 Initial #08 | L1217 | Load | Complete | Unit3 Load Complete | T1217 | Initial #08 | Unit3 Initial #08 | D1217 |  |  | Unit3
18 | M1218 | Initial #09 |  | Unit3 Initial #09 | L1218 | Unload | Request | Unit3 Unload Request | T1218 | Initial #09 | Unit3 Initial #09 | D1218 |  |  | Unit3
19 | M1219 | Initial #10 |  | Unit3 Initial #10 | L1219 | Unload | Complete | Unit3 Unload Complete | T1219 | Initial #10 | Unit3 Initial #10 | D1219 |  |  | Unit3
20 | M1220 | Step #01 | W SELECT | Unit3 Step #01W SELECT | L1220 | Sensor | LD AlignCheck | Unit3 Sensor LD AlignCheck | T1220 | Step #01 | Unit3 Step #01 | D1220 |  |  | Unit3
21 | M1221 | Step #02 | LD CV RUN | Unit3 Step #02LD CV RUN | L1221 | Sensor | LD StopCheck | Unit3 Sensor LD StopCheck | T1221 | Step #02 | Unit3 Step #02 | D1221 |  |  | Unit3
22 | M1222 | Step #03 | LD CV STOP | Unit3 Step #03LD CV STOP | L1222 | Sensor | ULD StopCheck | Unit3 Sensor ULD StopCheck | T1222 | Step #03 | Unit3 Step #03 | D1222 |  |  | Unit3
23 | M1223 | Step #04 | LD ALIGNDOWN | Unit3 Step #04LD ALIGNDOWN | L1223 | Sensor | ULDAlignCheck | Unit3 Sensor ULDAlignCheck | T1223 | Step #04 | Unit3 Step #04 | D1223 |  |  | Unit3
24 | M1224 | Step #05 | LD ALIGNCLAMP | Unit3 Step #05LD ALIGNCLAMP | L1224 | Sensor | LD AlignBusy | Unit3 Sensor LD AlignBusy | T1224 | Step #05 | Unit3 Step #05 | D1224 |  |  | Unit3
25 | M1225 | Step #06 | LD ALIGNUNCLAMP | Unit3 Step #06LD ALIGNUNCLAMP | L1225 | Sensor | ULDAlignBusy | Unit3 Sensor ULDAlignBusy | T1225 | Step #06 | Unit3 Step #06 | D1225 |  |  | Unit3
26 | M1226 | Step #07 | LD ALIGNUP | Unit3 Step #07LD ALIGNUP | L1226 | Sensor |  | Unit3 Sensor | T1226 | Step #07 | Unit3 Step #07 | D1226 |  |  | Unit3
27 | M1227 | Step #08 | MC RUN | Unit3 Step #08MC RUN | L1227 | Sensor |  | Unit3 Sensor | T1227 | Step #08 | Unit3 Step #08 | D1227 |  |  | Unit3
28 | M1228 | Step #09 |  | Unit3 Step #09 | L1228 | Sensor |  | Unit3 Sensor | T1228 | Step #09 | Unit3 Step #09 | D1228 |  |  | Unit3
29 | M1229 | Step #10 |  | Unit3 Step #10 | L1229 | Sensor |  | Unit3 Sensor | T1229 | Step #10 | Unit3 Step #10 | D1229 |  |  | Unit3
30 | M1230 | Step #11 |  | Unit3 Step #11 | L1230 | MC Out | Busy | Unit3 MC Out Busy | T1230 | Step #11 | Unit3 Step #11 | D1230 | MC In | Progress | Unit3 MC InProgress
31 | M1231 | Step #12 | ULD CV RUN | Unit3 Step #12ULD CV RUN | L1231 | MC Out | Error | Unit3 MC Out Error | T1231 | Step #12 | Unit3 Step #12 | D1231 |  |  | Unit3
32 | M1232 | Step #13 | ULD CV STOP | Unit3 Step #13ULD CV STOP | L1232 | MC Out | Opned | Unit3 MC Out Opned | T1232 | Step #13 | Unit3 Step #13 | D1232 |  |  | Unit3
33 | M1233 | Step #14 | LD ALIGNDOWN | Unit3 Step #14LD ALIGNDOWN | L1233 | MC Out |  | Unit3 MC Out | T1233 | Step #14 | Unit3 Step #14 | D1233 |  |  | Unit3
34 | M1234 | Step #15 | ULDALIGNCLAMP | Unit3 Step #15ULDALIGNCLAMP | L1234 | MC Out |  | Unit3 MC Out | T1234 | Step #15 | Unit3 Step #15 | D1234 |  |  | Unit3
35 | M1235 | Step #16 | ULDALIGNUNCLAMP | Unit3 Step #16ULDALIGNUNCLAMP | L1235 | MC In | Start | Unit3 MC In Start | T1235 | Step #16 | Unit3 Step #16 | D1235 |  |  | Unit3
36 | M1236 | Step #17 |  | Unit3 Step #17 | L1236 | MC In | Stop | Unit3 MC In Stop | T1236 | Step #17 | Unit3 Step #17 | D1236 |  |  | Unit3
37 | M1237 | Step #18 |  | Unit3 Step #18 | L1237 | MC In | Reset | Unit3 MC In Reset | T1237 | Step #18 | Unit3 Step #18 | D1237 |  |  | Unit3
38 | M1238 | Step #19 |  | Unit3 Step #19 | L1238 | MC In | Produce Lids | Unit3 MC In Produce Lids | T1238 | Step #19 | Unit3 Step #19 | D1238 |  |  | Unit3
39 | M1239 | Step #20 |  | Unit3 Step #20 | L1239 | MC In |  | Unit3 MC In | T1239 | Step #20 | Unit3 Step #20 | D1239 |  |  | Unit3
40 | M1240 | Command | LD AlignClamp | Unit3 Command LD AlignClamp | L1240 | S/W | LD AlignClamp | Unit3 S/W LD AlignClamp | T1240 |  | Unit3 | D1240 |  |  | Unit3
41 | M1241 | Command | LD AlignUnclamp | Unit3 Command LD AlignUnclamp | L1241 | S/W | LD AlignUnclamp | Unit3 S/W LD AlignUnclamp | T1241 |  | Unit3 | D1241 |  |  | Unit3
42 | M1242 | Command | LD AlignUp | Unit3 Command LD AlignUp | L1242 | S/W | LD AlignUp | Unit3 S/W LD AlignUp | T1242 |  | Unit3 | D1242 |  |  | Unit3
43 | M1243 | Command | LD AlignDown | Unit3 Command LD AlignDown | L1243 | S/W | LD AlignDown | Unit3 S/W LD AlignDown | T1243 |  | Unit3 | D1243 |  |  | Unit3
44 | M1244 | Command | ULDAlignClamp | Unit3 Command ULDAlignClamp | L1244 | S/W | ULDAlignClamp | Unit3 S/W ULDAlignClamp | T1244 |  | Unit3 | D1244 |  |  | Unit3
45 | M1245 | Command | ULDAlignUnclamp | Unit3 Command ULDAlignUnclamp | L1245 | S/W | ULDAlignUnclamp | Unit3 S/W ULDAlignUnclamp | T1245 |  | Unit3 | D1245 |  |  | Unit3
46 | M1246 | Command | ULDAlignUp | Unit3 Command ULDAlignUp | L1246 | S/W | ULDAlignUp | Unit3 S/W ULDAlignUp | T1246 |  | Unit3 | D1246 |  |  | Unit3
47 | M1247 | Command | ULDAlignDown | Unit3 Command ULDAlignDown | L1247 | S/W | ULDAlignDown | Unit3 S/W ULDAlignDown | T1247 |  | Unit3 | D1247 |  |  | Unit3
48 | M1248 | Command | LD CV Run | Unit3 Command LD CV Run | L1248 | S/W | LD CV Run | Unit3 S/W LD CV Run | T1248 |  | Unit3 | D1248 |  |  | Unit3
49 | M1249 | Command | LD CV Stop | Unit3 Command LD CV Stop | L1249 | S/W | LD CV Stop | Unit3 S/W LD CV Stop | T1249 |  | Unit3 | D1249 |  |  | Unit3
50 | M1250 | Command | ULDCV Run | Unit3 Command ULDCV Run | L1250 | S/W | ULDCV Run | Unit3 S/W ULDCV Run | T1250 |  | Unit3 | D1250 |  |  | Unit3
51 | M1251 | Command | ULDCV Stop | Unit3 Command ULDCV Stop | L1251 | S/W | ULDCV Stop | Unit3 S/W ULDCV Stop | T1251 |  | Unit3 | D1251 |  |  | Unit3
52 | M1252 | Command |  | Unit3 Command | L1252 | S/W |  | Unit3 S/W | T1252 |  | Unit3 | D1252 |  |  | Unit3
53 | M1253 | Command |  | Unit3 Command | L1253 | S/W |  | Unit3 S/W | T1253 |  | Unit3 | D1253 |  |  | Unit3
54 | M1254 | Command |  | Unit3 Command | L1254 | S/W |  | Unit3 S/W | T1254 |  | Unit3 | D1254 |  |  | Unit3
55 | M1255 | Command |  | Unit3 Command | L1255 | S/W |  | Unit3 S/W | T1255 |  | Unit3 | D1255 |  |  | Unit3
56 | M1256 | Command |  | Unit3 Command | L1256 | S/W |  | Unit3 S/W | T1256 |  | Unit3 | D1256 |  |  | Unit3
57 | M1257 | Command |  | Unit3 Command | L1257 | S/W |  | Unit3 S/W | T1257 |  | Unit3 | D1257 |  |  | Unit3
58 | M1258 | Command |  | Unit3 Command | L1258 | S/W |  | Unit3 S/W | T1258 |  | Unit3 | D1258 |  |  | Unit3
59 | M1259 | Command |  | Unit3 Command | L1259 | S/W |  | Unit3 S/W | T1259 |  | Unit3 | D1259 |  |  | Unit3
60 | M1260 | Int'lock | LD AlignClamp | Unit3 Int'lockLD AlignClamp | L1260 | L/P | LD AlignClamp | Unit3 L/P LD AlignClamp | T1260 |  | Unit3 | D1260 |  |  | Unit3
61 | M1261 | Int'lock | LD AlignUnclamp | Unit3 Int'lockLD AlignUnclamp | L1261 | L/P | LD AlignUnclamp | Unit3 L/P LD AlignUnclamp | T1261 |  | Unit3 | D1261 |  |  | Unit3
62 | M1262 | Int'lock | LD AlignUp | Unit3 Int'lockLD AlignUp | L1262 | L/P | LD AlignUp | Unit3 L/P LD AlignUp | T1262 |  | Unit3 | D1262 |  |  | Unit3
63 | M1263 | Int'lock | LD AlignDown | Unit3 Int'lockLD AlignDown | L1263 | L/P | LD AlignDown | Unit3 L/P LD AlignDown | T1263 |  | Unit3 | D1263 |  |  | Unit3
64 | M1264 | Int'lock | ULDAlignClamp | Unit3 Int'lockULDAlignClamp | L1264 | L/P | ULDAlignClamp | Unit3 L/P ULDAlignClamp | T1264 |  | Unit3 | D1264 |  |  | Unit3
65 | M1265 | Int'lock | ULDAlignUnclamp | Unit3 Int'lockULDAlignUnclamp | L1265 | L/P | ULDAlignUnclamp | Unit3 L/P ULDAlignUnclamp | T1265 |  | Unit3 | D1265 |  |  | Unit3
66 | M1266 | Int'lock | ULDAlignUp | Unit3 Int'lockULDAlignUp | L1266 | L/P | ULDAlignUp | Unit3 L/P ULDAlignUp | T1266 |  | Unit3 | D1266 |  |  | Unit3
67 | M1267 | Int'lock | ULDAlignDown | Unit3 Int'lockULDAlignDown | L1267 | L/P | ULDAlignDown | Unit3 L/P ULDAlignDown | T1267 |  | Unit3 | D1267 |  |  | Unit3
68 | M1268 | Int'lock | LD CV Run | Unit3 Int'lockLD CV Run | L1268 | L/P | LD CV Run | Unit3 L/P LD CV Run | T1268 |  | Unit3 | D1268 |  |  | Unit3
69 | M1269 | Int'lock | LD CV Stop | Unit3 Int'lockLD CV Stop | L1269 | L/P | LD CV Stop | Unit3 L/P LD CV Stop | T1269 |  | Unit3 | D1269 |  |  | Unit3
70 | M1270 | Int'lock | ULDCV Run | Unit3 Int'lockULDCV Run | L1270 | L/P | ULDCV Run | Unit3 L/P ULDCV Run | T1270 |  | Unit3 | D1270 |  |  | Unit3
71 | M1271 | Int'lock | ULDCV Stop | Unit3 Int'lockULDCV Stop | L1271 | L/P | ULDCV Stop | Unit3 L/P ULDCV Stop | T1271 |  | Unit3 | D1271 |  |  | Unit3
72 | M1272 | Int'lock |  | Unit3 Int'lock | L1272 | L/P |  | Unit3 L/P | T1272 |  | Unit3 | D1272 |  |  | Unit3
73 | M1273 | Int'lock |  | Unit3 Int'lock | L1273 | L/P |  | Unit3 L/P | T1273 |  | Unit3 | D1273 |  |  | Unit3
74 | M1274 | Int'lock |  | Unit3 Int'lock | L1274 | L/P |  | Unit3 L/P | T1274 |  | Unit3 | D1274 |  |  | Unit3
75 | M1275 | Int'lock |  | Unit3 Int'lock | L1275 | L/P |  | Unit3 L/P | T1275 |  | Unit3 | D1275 |  |  | Unit3
76 | M1276 | Int'lock |  | Unit3 Int'lock | L1276 | L/P |  | Unit3 L/P | T1276 |  | Unit3 | D1276 |  |  | Unit3
77 | M1277 | Int'lock |  | Unit3 Int'lock | L1277 | L/P |  | Unit3 L/P | T1277 |  | Unit3 | D1277 |  |  | Unit3
78 | M1278 | Int'lock |  | Unit3 Int'lock | L1278 | L/P |  | Unit3 L/P | T1278 |  | Unit3 | D1278 |  |  | Unit3
79 | M1279 | Int'lock |  | Unit3 Int'lock | L1279 | L/P |  | Unit3 L/P | T1279 |  | Unit3 | D1279 |  |  | Unit3
80 | M1280 | Alarm | LD AlignClamp | Unit3 Alarm LD AlignClamp | L1280 | Sensor | LD AlignClamp | Unit3 Sensor LD AlignClamp | T1280 |  | Unit3 | D1280 |  |  | Unit3
81 | M1281 | Alarm | LD AlignUnclamp | Unit3 Alarm LD AlignUnclamp | L1281 | Sensor | LD AlignUnclamp | Unit3 Sensor LD AlignUnclamp | T1281 |  | Unit3 | D1281 |  |  | Unit3
82 | M1282 | Alarm | LD AlignUp | Unit3 Alarm LD AlignUp | L1282 | Sensor | LD AlignUp | Unit3 Sensor LD AlignUp | T1282 |  | Unit3 | D1282 |  |  | Unit3
83 | M1283 | Alarm | LD AlignDown | Unit3 Alarm LD AlignDown | L1283 | Sensor | LD AlignDown | Unit3 Sensor LD AlignDown | T1283 |  | Unit3 | D1283 |  |  | Unit3
84 | M1284 | Alarm | ULDAlignClamp | Unit3 Alarm ULDAlignClamp | L1284 | Sensor | ULDAlignClamp | Unit3 Sensor ULDAlignClamp | T1284 |  | Unit3 | D1284 |  |  | Unit3
85 | M1285 | Alarm | ULDAlignUnclamp | Unit3 Alarm ULDAlignUnclamp | L1285 | Sensor | ULDAlignUnclamp | Unit3 Sensor ULDAlignUnclamp | T1285 |  | Unit3 | D1285 |  |  | Unit3
86 | M1286 | Alarm | ULDAlignUp | Unit3 Alarm ULDAlignUp | L1286 | Sensor | ULDAlignUp | Unit3 Sensor ULDAlignUp | T1286 |  | Unit3 | D1286 |  |  | Unit3
87 | M1287 | Alarm | ULDAlignDown | Unit3 Alarm ULDAlignDown | L1287 | Sensor | ULDAlignDown | Unit3 Sensor ULDAlignDown | T1287 |  | Unit3 | D1287 |  |  | Unit3
88 | M1288 | Alarm | LD CV Run | Unit3 Alarm LD CV Run | L1288 | Sensor | LD CV Run | Unit3 Sensor LD CV Run | T1288 |  | Unit3 | D1288 |  |  | Unit3
89 | M1289 | Alarm | LD CV Stop | Unit3 Alarm LD CV Stop | L1289 | Sensor | LD CV Stop | Unit3 Sensor LD CV Stop | T1289 |  | Unit3 | D1289 |  |  | Unit3
90 | M1290 | Alarm | ULDCV Run | Unit3 Alarm ULDCV Run | L1290 | Sensor | ULDCV Run | Unit3 Sensor ULDCV Run | T1290 |  | Unit3 | D1290 |  |  | Unit3
91 | M1291 | Alarm | ULDCV Stop | Unit3 Alarm ULDCV Stop | L1291 | Sensor | ULDCV Stop | Unit3 Sensor ULDCV Stop | T1291 |  | Unit3 | D1291 |  |  | Unit3
92 | M1292 | Alarm |  | Unit3 Alarm | L1292 | Sensor |  | Unit3 Sensor | T1292 |  | Unit3 | D1292 |  |  | Unit3
93 | M1293 | Alarm |  | Unit3 Alarm | L1293 | Sensor |  | Unit3 Sensor | T1293 |  | Unit3 | D1293 |  |  | Unit3
94 | M1294 | Alarm |  | Unit3 Alarm | L1294 | Sensor |  | Unit3 Sensor | T1294 |  | Unit3 | D1294 |  |  | Unit3
95 | M1295 | Alarm |  | Unit3 Alarm | L1295 | Sensor |  | Unit3 Sensor | T1295 |  | Unit3 | D1295 |  |  | Unit3
96 | M1296 | Alarm |  | Unit3 Alarm | L1296 | Sensor |  | Unit3 Sensor | T1296 |  | Unit3 | D1296 |  |  | Unit3
97 | M1297 | Alarm |  | Unit3 Alarm | L1297 | Sensor |  | Unit3 Sensor | T1297 |  | Unit3 | D1297 |  |  | Unit3
98 | M1298 | Alarm |  | Unit3 Alarm | L1298 | Sensor |  | Unit3 Sensor | T1298 |  | Unit3 | D1298 |  |  | Unit3
99 | M1299 | Alarm |  | Unit3 Alarm | L1299 | Sensor |  | Unit3 Sensor | T1299 |  | Unit3 | D1299 |  |  | Unit3

## Unit 4
| Unit | 4
| 1300 | M |  |  | 1300 | L |  |  | 1300 | T |  | 1300 | D
0 | M1300 |  |  | Unit4 | L1300 |  |  | Unit4 | T1300 |  | Unit4 | D1300 | Auto | Step NO | Unit4 Auto Step NO
1 | M1301 | Manual |  | Unit4 Manual | L1301 |  |  | Unit4 | T1301 | Manual | Unit4 Manual | D1301 | Initial | Step NO | Unit4 Initial Step NO
2 | M1302 | Running |  | Unit4 Running | L1302 | Running |  | Unit4 Running | T1302 | Running | Unit4 Running | D1302 |  |  | Unit4
3 | M1303 | Stop |  | Unit4 Stop | L1303 | Stop |  | Unit4 Stop | T1303 | Stop | Unit4 Stop | D1303 |  |  | Unit4
4 | M1304 | Initial Run |  | Unit4 Initial Run | L1304 | Initial Complete |  | Unit4 Initial Complete | T1304 | Initial Run | Unit4 Initial Run | D1304 |  |  | Unit4
5 | M1305 | Step End |  | Unit4 Step End | L1305 |  |  | Unit4 | T1305 | Step End | Unit4 Step End | D1305 |  |  | Unit4
6 | M1306 |  |  | Unit4 | L1306 |  |  | Unit4 | T1306 |  | Unit4 | D1306 |  |  | Unit4
7 | M1307 |  |  | Unit4 | L1307 |  |  | Unit4 | T1307 |  | Unit4 | D1307 |  |  | Unit4
8 | M1308 |  |  | Unit4 | L1308 | CellData | Exist | Unit4 CellDataExist | T1308 |  | Unit4 | D1308 |  |  | Unit4
9 | M1309 |  |  | Unit4 | L1309 | CellData | Empty | Unit4 CellDataEmpty | T1309 |  | Unit4 | D1309 |  |  | Unit4
10 | M1310 | Initial #01 | Z WAIT | Unit4 Initial #01 Z WAIT | L1310 | WorkComp |  | Unit4 WorkComp | T1310 | Initial #01 | Unit4 Initial #01 | D1310 | Weight | Current Value | Unit4 Weight Current Value
11 | M1311 | Initial #02 | XY LOAD | Unit4 Initial #02 XY LOAD | L1311 | WorkComp |  | Unit4 WorkComp | T1311 | Initial #02 | Unit4 Initial #02 | D1311 | Weight | Setting Value | Unit4 Weight Setting Value
12 | M1312 | Initial #03 |  | Unit4 Initial #03 | L1312 | WorkComp |  | Unit4 WorkComp | T1312 | Initial #03 | Unit4 Initial #03 | D1312 |  |  | Unit4
13 | M1313 | Initial #04 |  | Unit4 Initial #04 | L1313 | WorkComp |  | Unit4 WorkComp | T1313 | Initial #04 | Unit4 Initial #04 | D1313 |  |  | Unit4
14 | M1314 | Initial #05 |  | Unit4 Initial #05 | L1314 | WorkComp |  | Unit4 WorkComp | T1314 | Initial #05 | Unit4 Initial #05 | D1314 |  |  | Unit4
15 | M1315 | Initial #06 |  | Unit4 Initial #06 | L1315 | WorkComp |  | Unit4 WorkComp | T1315 | Initial #06 | Unit4 Initial #06 | D1315 |  |  | Unit4
16 | M1316 | Initial #07 |  | Unit4 Initial #07 | L1316 | Load | Request | Unit4 Load Request | T1316 | Initial #07 | Unit4 Initial #07 | D1316 |  |  | Unit4
17 | M1317 | Initial #08 |  | Unit4 Initial #08 | L1317 | Load | Complete | Unit4 Load Complete | T1317 | Initial #08 | Unit4 Initial #08 | D1317 |  |  | Unit4
18 | M1318 | Initial #09 |  | Unit4 Initial #09 | L1318 | Unload | Request | Unit4 Unload Request | T1318 | Initial #09 | Unit4 Initial #09 | D1318 |  |  | Unit4
19 | M1319 | Initial #10 |  | Unit4 Initial #10 | L1319 | Unload | Complete | Unit4 Unload Complete | T1319 | Initial #10 | Unit4 Initial #10 | D1319 |  |  | Unit4
20 | M1320 | Step #01 | W SELECT | Unit4 Step #01W SELECT | L1320 | Sensor | PNP Detect | Unit4 Sensor PNP Detect | T1320 | Step #01 | Unit4 Step #01 | D1320 |  |  | Unit4
21 | M1321 | Step #02 | XY LOAD | Unit4 Step #02XY LOAD | L1321 |  | Preview Start | Unit4 Preview Start | T1321 | Step #02 | Unit4 Step #02 | D1321 |  |  | Unit4
22 | M1322 | Step #03 | LD RQ | Unit4 Step #03LD RQ | L1322 |  | Over Weight Alarm | Unit4 Over Weight Alarm | T1322 | Step #03 | Unit4 Step #03 | D1322 |  |  | Unit4
23 | M1323 | Step #04 | Z LOAD | Unit4 Step #04Z LOAD | L1323 | Sensor |  | Unit4 Sensor | T1323 | Step #04 | Unit4 Step #04 | D1323 |  |  | Unit4
24 | M1324 | Step #05 | GRAB | Unit4 Step #05GRAB | L1324 | Sensor |  | Unit4 Sensor | T1324 | Step #05 | Unit4 Step #05 | D1324 |  |  | Unit4
25 | M1325 | Step #06 | Z WAIT | Unit4 Step #06Z WAIT | L1325 | Sensor |  | Unit4 Sensor | T1325 | Step #06 | Unit4 Step #06 | D1325 |  |  | Unit4
26 | M1326 | Step #07 | XY UNLOAD | Unit4 Step #07XY UNLOAD | L1326 | Sensor |  | Unit4 Sensor | T1326 | Step #07 | Unit4 Step #07 | D1326 |  |  | Unit4
27 | M1327 | Step #08 | UD RQ | Unit4 Step #08UD RQ | L1327 | Sensor |  | Unit4 Sensor | T1327 | Step #08 | Unit4 Step #08 | D1327 |  |  | Unit4
28 | M1328 | Step #09 | Z UNLOAD | Unit4 Step #09Z UNLOAD | L1328 | Sensor |  | Unit4 Sensor | T1328 | Step #09 | Unit4 Step #09 | D1328 |  |  | Unit4
29 | M1329 | Step #10 | UNGRAB | Unit4 Step #10UNGRAB | L1329 | Sensor |  | Unit4 Sensor | T1329 | Step #10 | Unit4 Step #10 | D1329 |  |  | Unit4
30 | M1330 | Step #11 | Z WAIT | Unit4 Step #11Z WAIT | L1330 | Sensor |  | Unit4 Sensor | T1330 | Step #11 | Unit4 Step #11 | D1330 |  |  | Unit4
31 | M1331 | Step #12 |  | Unit4 Step #12 | L1331 | Sensor |  | Unit4 Sensor | T1331 | Step #12 | Unit4 Step #12 | D1331 |  |  | Unit4
32 | M1332 | Step #13 | WEIGHT CHECK | Unit4 Step #13WEIGHT CHECK | L1332 | Sensor |  | Unit4 Sensor | T1332 | Step #13 | Unit4 Step #13 | D1332 |  |  | Unit4
33 | M1333 | Step #14 | Z WEIGHT | Unit4 Step #14Z WEIGHT | L1333 | Sensor |  | Unit4 Sensor | T1333 | Step #14 | Unit4 Step #14 | D1333 |  |  | Unit4
34 | M1334 | Step #15 | ALARM | Unit4 Step #15ALARM | L1334 | Sensor |  | Unit4 Sensor | T1334 | Step #15 | Unit4 Step #15 | D1334 |  |  | Unit4
35 | M1335 | Step #16 |  | Unit4 Step #16 | L1335 | Sensor |  | Unit4 Sensor | T1335 | Step #16 | Unit4 Step #16 | D1335 |  |  | Unit4
36 | M1336 | Step #17 |  | Unit4 Step #17 | L1336 | Sensor |  | Unit4 Sensor | T1336 | Step #17 | Unit4 Step #17 | D1336 |  |  | Unit4
37 | M1337 | Step #18 |  | Unit4 Step #18 | L1337 | Sensor |  | Unit4 Sensor | T1337 | Step #18 | Unit4 Step #18 | D1337 |  |  | Unit4
38 | M1338 | Step #19 |  | Unit4 Step #19 | L1338 | Sensor |  | Unit4 Sensor | T1338 | Step #19 | Unit4 Step #19 | D1338 |  |  | Unit4
39 | M1339 | Step #20 |  | Unit4 Step #20 | L1339 | Sensor |  | Unit4 Sensor | T1339 | Step #20 | Unit4 Step #20 | D1339 |  |  | Unit4
40 | M1340 | Command | PNP Turn | Unit4 Command PNP Turn | L1340 | S/W | PNP Turn | Unit4 S/W PNP Turn | T1340 |  | Unit4 | D1340 |  |  | Unit4
41 | M1341 | Command | PNP Return | Unit4 Command PNP Return | L1341 | S/W | PNP Return | Unit4 S/W PNP Return | T1341 |  | Unit4 | D1341 |  |  | Unit4
42 | M1342 | Command | PNP Vacuum | Unit4 Command PNP Vacuum | L1342 | S/W | PNP Vacuum | Unit4 S/W PNP Vacuum | T1342 |  | Unit4 | D1342 |  |  | Unit4
43 | M1343 | Command | PNP Blow | Unit4 Command PNP Blow | L1343 | S/W | PNP Blow | Unit4 S/W PNP Blow | T1343 |  | Unit4 | D1343 |  |  | Unit4
44 | M1344 | Command | PNP X LOAD | Unit4 Command PNP X LOAD | L1344 | S/W | PNP X LOAD | Unit4 S/W PNP X LOAD | T1344 |  | Unit4 | D1344 |  |  | Unit4
45 | M1345 | Command | PNP X UNLOAD | Unit4 Command PNP X UNLOAD | L1345 | S/W | PNP X UNLOAD | Unit4 S/W PNP X UNLOAD | T1345 |  | Unit4 | D1345 |  |  | Unit4
46 | M1346 | Command | PNP X NG | Unit4 Command PNP X NG | L1346 | S/W | PNP X NG | Unit4 S/W PNP X NG | T1346 |  | Unit4 | D1346 |  |  | Unit4
47 | M1347 | Command | PNP X POS4MOVE | Unit4 Command PNP X POS4MOVE | L1347 | S/W | PNP X POS4MOVE | Unit4 S/W PNP X POS4MOVE | T1347 |  | Unit4 | D1347 |  |  | Unit4
48 | M1348 | Command | PNP X POS5MOVE | Unit4 Command PNP X POS5MOVE | L1348 | S/W | PNP X POS5MOVE | Unit4 S/W PNP X POS5MOVE | T1348 |  | Unit4 | D1348 |  |  | Unit4
49 | M1349 | Command | PNP Y LOAD | Unit4 Command PNP Y LOAD | L1349 | S/W | PNP Y LOAD | Unit4 S/W PNP Y LOAD | T1349 |  | Unit4 | D1349 |  |  | Unit4
50 | M1350 | Command | PNP Y UNLOAD | Unit4 Command PNP Y UNLOAD | L1350 | S/W | PNP Y UNLOAD | Unit4 S/W PNP Y UNLOAD | T1350 |  | Unit4 | D1350 |  |  | Unit4
51 | M1351 | Command | PNP Y NG | Unit4 Command PNP Y NG | L1351 | S/W | PNP Y NG | Unit4 S/W PNP Y NG | T1351 |  | Unit4 | D1351 |  |  | Unit4
52 | M1352 | Command | PNP Y POS4MOVE | Unit4 Command PNP Y POS4MOVE | L1352 | S/W | PNP Y POS4MOVE | Unit4 S/W PNP Y POS4MOVE | T1352 |  | Unit4 | D1352 |  |  | Unit4
53 | M1353 | Command | PNP Y POS5MOVE | Unit4 Command PNP Y POS5MOVE | L1353 | S/W | PNP Y POS5MOVE | Unit4 S/W PNP Y POS5MOVE | T1353 |  | Unit4 | D1353 |  |  | Unit4
54 | M1354 | Command | PNP Z LOAD | Unit4 Command PNP Z LOAD | L1354 | S/W | PNP Z LOAD | Unit4 S/W PNP Z LOAD | T1354 |  | Unit4 | D1354 |  |  | Unit4
55 | M1355 | Command | PNP Z UNLOAD | Unit4 Command PNP Z UNLOAD | L1355 | S/W | PNP Z UNLOAD | Unit4 S/W PNP Z UNLOAD | T1355 |  | Unit4 | D1355 |  |  | Unit4
56 | M1356 | Command | PNP Z Weight | Unit4 Command PNP Z Weight | L1356 | S/W | PNP Z Weight | Unit4 S/W PNP Z Weight | T1356 |  | Unit4 | D1356 |  |  | Unit4
57 | M1357 | Command | PNP Z WAIT | Unit4 Command PNP Z WAIT | L1357 | S/W | PNP Z WAIT | Unit4 S/W PNP Z WAIT | T1357 |  | Unit4 | D1357 |  |  | Unit4
58 | M1358 | Command | PNP Z POS5MOVE | Unit4 Command PNP Z POS5MOVE | L1358 | S/W | PNP Z POS5MOVE | Unit4 S/W PNP Z POS5MOVE | T1358 |  | Unit4 | D1358 |  |  | Unit4
59 | M1359 | Command |  | Unit4 Command | L1359 | S/W |  | Unit4 S/W | T1359 |  | Unit4 | D1359 |  |  | Unit4
60 | M1360 | Int'lock | PNP Turn | Unit4 Int'lockPNP Turn | L1360 | L/P | PNP Turn | Unit4 L/P PNP Turn | T1360 |  | Unit4 | D1360 |  |  | Unit4
61 | M1361 | Int'lock | PNP Return | Unit4 Int'lockPNP Return | L1361 | L/P | PNP Return | Unit4 L/P PNP Return | T1361 |  | Unit4 | D1361 |  |  | Unit4
62 | M1362 | Int'lock | PNP Vacuum | Unit4 Int'lockPNP Vacuum | L1362 | L/P | PNP Vacuum | Unit4 L/P PNP Vacuum | T1362 |  | Unit4 | D1362 |  |  | Unit4
63 | M1363 | Int'lock | PNP Blow | Unit4 Int'lockPNP Blow | L1363 | L/P | PNP Blow | Unit4 L/P PNP Blow | T1363 |  | Unit4 | D1363 |  |  | Unit4
64 | M1364 | Int'lock | PNP X LOAD | Unit4 Int'lockPNP X LOAD | L1364 | L/P | PNP X LOAD | Unit4 L/P PNP X LOAD | T1364 |  | Unit4 | D1364 |  |  | Unit4
65 | M1365 | Int'lock | PNP X UNLOAD | Unit4 Int'lockPNP X UNLOAD | L1365 | L/P | PNP X UNLOAD | Unit4 L/P PNP X UNLOAD | T1365 |  | Unit4 | D1365 |  |  | Unit4
66 | M1366 | Int'lock | PNP X NG | Unit4 Int'lockPNP X NG | L1366 | L/P | PNP X NG | Unit4 L/P PNP X NG | T1366 |  | Unit4 | D1366 |  |  | Unit4
67 | M1367 | Int'lock | PNP X POS4MOVE | Unit4 Int'lockPNP X POS4MOVE | L1367 | L/P | PNP X POS4MOVE | Unit4 L/P PNP X POS4MOVE | T1367 |  | Unit4 | D1367 |  |  | Unit4
68 | M1368 | Int'lock | PNP X POS5MOVE | Unit4 Int'lockPNP X POS5MOVE | L1368 | L/P | PNP X POS5MOVE | Unit4 L/P PNP X POS5MOVE | T1368 |  | Unit4 | D1368 |  |  | Unit4
69 | M1369 | Int'lock | PNP Y LOAD | Unit4 Int'lockPNP Y LOAD | L1369 | L/P | PNP Y LOAD | Unit4 L/P PNP Y LOAD | T1369 |  | Unit4 | D1369 |  |  | Unit4
70 | M1370 | Int'lock | PNP Y UNLOAD | Unit4 Int'lockPNP Y UNLOAD | L1370 | L/P | PNP Y UNLOAD | Unit4 L/P PNP Y UNLOAD | T1370 |  | Unit4 | D1370 |  |  | Unit4
71 | M1371 | Int'lock | PNP Y NG | Unit4 Int'lockPNP Y NG | L1371 | L/P | PNP Y NG | Unit4 L/P PNP Y NG | T1371 |  | Unit4 | D1371 |  |  | Unit4
72 | M1372 | Int'lock | PNP Y POS4MOVE | Unit4 Int'lockPNP Y POS4MOVE | L1372 | L/P | PNP Y POS4MOVE | Unit4 L/P PNP Y POS4MOVE | T1372 |  | Unit4 | D1372 |  |  | Unit4
73 | M1373 | Int'lock | PNP Y POS5MOVE | Unit4 Int'lockPNP Y POS5MOVE | L1373 | L/P | PNP Y POS5MOVE | Unit4 L/P PNP Y POS5MOVE | T1373 |  | Unit4 | D1373 |  |  | Unit4
74 | M1374 | Int'lock | PNP Z LOAD | Unit4 Int'lockPNP Z LOAD | L1374 | L/P | PNP Z LOAD | Unit4 L/P PNP Z LOAD | T1374 |  | Unit4 | D1374 |  |  | Unit4
75 | M1375 | Int'lock | PNP Z UNLOAD | Unit4 Int'lockPNP Z UNLOAD | L1375 | L/P | PNP Z UNLOAD | Unit4 L/P PNP Z UNLOAD | T1375 |  | Unit4 | D1375 |  |  | Unit4
76 | M1376 | Int'lock | PNP Z Weight | Unit4 Int'lockPNP Z Weight | L1376 | L/P | PNP Z Weight | Unit4 L/P PNP Z Weight | T1376 |  | Unit4 | D1376 |  |  | Unit4
77 | M1377 | Int'lock | PNP Z WAIT | Unit4 Int'lockPNP Z WAIT | L1377 | L/P | PNP Z WAIT | Unit4 L/P PNP Z WAIT | T1377 |  | Unit4 | D1377 |  |  | Unit4
78 | M1378 | Int'lock | PNP Z POS5MOVE | Unit4 Int'lockPNP Z POS5MOVE | L1378 | L/P | PNP Z POS5MOVE | Unit4 L/P PNP Z POS5MOVE | T1378 |  | Unit4 | D1378 |  |  | Unit4
79 | M1379 | Int'lock |  | Unit4 Int'lock | L1379 | L/P |  | Unit4 L/P | T1379 |  | Unit4 | D1379 |  |  | Unit4
80 | M1380 | Alarm | PNP Turn | Unit4 Alarm PNP Turn | L1380 | Sensor | PNP Turn | Unit4 Sensor PNP Turn | T1380 |  | Unit4 | D1380 |  |  | Unit4
81 | M1381 | Alarm | PNP Return | Unit4 Alarm PNP Return | L1381 | Sensor | PNP Return | Unit4 Sensor PNP Return | T1381 |  | Unit4 | D1381 |  |  | Unit4
82 | M1382 | Alarm | PNP Vacuum | Unit4 Alarm PNP Vacuum | L1382 | Sensor | PNP Vacuum | Unit4 Sensor PNP Vacuum | T1382 |  | Unit4 | D1382 |  |  | Unit4
83 | M1383 | Alarm | PNP Blow | Unit4 Alarm PNP Blow | L1383 | Sensor | PNP Blow | Unit4 Sensor PNP Blow | T1383 |  | Unit4 | D1383 |  |  | Unit4
84 | M1384 | Alarm | PNP X LOAD | Unit4 Alarm PNP X LOAD | L1384 | Sensor | PNP X LOAD | Unit4 Sensor PNP X LOAD | T1384 |  | Unit4 | D1384 |  |  | Unit4
85 | M1385 | Alarm | PNP X UNLOAD | Unit4 Alarm PNP X UNLOAD | L1385 | Sensor | PNP X UNLOAD | Unit4 Sensor PNP X UNLOAD | T1385 |  | Unit4 | D1385 |  |  | Unit4
86 | M1386 | Alarm | PNP X NG | Unit4 Alarm PNP X NG | L1386 | Sensor | PNP X NG | Unit4 Sensor PNP X NG | T1386 |  | Unit4 | D1386 |  |  | Unit4
87 | M1387 | Alarm | PNP X POS4MOVE | Unit4 Alarm PNP X POS4MOVE | L1387 | Sensor | PNP X POS4MOVE | Unit4 Sensor PNP X POS4MOVE | T1387 |  | Unit4 | D1387 |  |  | Unit4
88 | M1388 | Alarm | PNP X POS5MOVE | Unit4 Alarm PNP X POS5MOVE | L1388 | Sensor | PNP X POS5MOVE | Unit4 Sensor PNP X POS5MOVE | T1388 |  | Unit4 | D1388 |  |  | Unit4
89 | M1389 | Alarm | PNP Y LOAD | Unit4 Alarm PNP Y LOAD | L1389 | Sensor | PNP Y LOAD | Unit4 Sensor PNP Y LOAD | T1389 |  | Unit4 | D1389 |  |  | Unit4
90 | M1390 | Alarm | PNP Y UNLOAD | Unit4 Alarm PNP Y UNLOAD | L1390 | Sensor | PNP Y UNLOAD | Unit4 Sensor PNP Y UNLOAD | T1390 |  | Unit4 | D1390 |  |  | Unit4
91 | M1391 | Alarm | PNP Y NG | Unit4 Alarm PNP Y NG | L1391 | Sensor | PNP Y NG | Unit4 Sensor PNP Y NG | T1391 |  | Unit4 | D1391 |  |  | Unit4
92 | M1392 | Alarm | PNP Y POS4MOVE | Unit4 Alarm PNP Y POS4MOVE | L1392 | Sensor | PNP Y POS4MOVE | Unit4 Sensor PNP Y POS4MOVE | T1392 |  | Unit4 | D1392 |  |  | Unit4
93 | M1393 | Alarm | PNP Y POS5MOVE | Unit4 Alarm PNP Y POS5MOVE | L1393 | Sensor | PNP Y POS5MOVE | Unit4 Sensor PNP Y POS5MOVE | T1393 |  | Unit4 | D1393 |  |  | Unit4
94 | M1394 | Alarm | PNP Z LOAD | Unit4 Alarm PNP Z LOAD | L1394 | Sensor | PNP Z LOAD | Unit4 Sensor PNP Z LOAD | T1394 |  | Unit4 | D1394 |  |  | Unit4
95 | M1395 | Alarm | PNP Z UNLOAD | Unit4 Alarm PNP Z UNLOAD | L1395 | Sensor | PNP Z UNLOAD | Unit4 Sensor PNP Z UNLOAD | T1395 |  | Unit4 | D1395 |  |  | Unit4
96 | M1396 | Alarm | PNP Z Weight | Unit4 Alarm PNP Z Weight | L1396 | Sensor | PNP Z Weight | Unit4 Sensor PNP Z Weight | T1396 |  | Unit4 | D1396 |  |  | Unit4
97 | M1397 | Alarm | PNP Z WAIT | Unit4 Alarm PNP Z WAIT | L1397 | Sensor | PNP Z WAIT | Unit4 Sensor PNP Z WAIT | T1397 |  | Unit4 | D1397 |  |  | Unit4
98 | M1398 | Alarm | PNP Z POS5MOVE | Unit4 Alarm PNP Z POS5MOVE | L1398 | Sensor | PNP Z POS5MOVE | Unit4 Sensor PNP Z POS5MOVE | T1398 |  | Unit4 | D1398 |  |  | Unit4
99 | M1399 | Alarm |  | Unit4 Alarm | L1399 | Sensor |  | Unit4 Sensor | T1399 |  | Unit4 | D1399 |  |  | Unit4

## Unit 5
| Unit | 5
| 1400 | M |  |  | 1400 | L |  |  | 1400 | T |  | 1400 | D
0 | M1400 |  |  | Unit5 | L1400 |  |  | Unit5 | T1400 |  | Unit5 | D1400 | Auto | Step NO | Unit5 Auto Step NO
1 | M1401 | Manual |  | Unit5 Manual | L1401 |  |  | Unit5 | T1401 | Manual | Unit5 Manual | D1401 | Initial | Step NO | Unit5 Initial Step NO
2 | M1402 | Running |  | Unit5 Running | L1402 | Running |  | Unit5 Running | T1402 | Running | Unit5 Running | D1402 |  |  | Unit5
3 | M1403 | Stop |  | Unit5 Stop | L1403 | Stop |  | Unit5 Stop | T1403 | Stop | Unit5 Stop | D1403 |  |  | Unit5
4 | M1404 | Initial Run |  | Unit5 Initial Run | L1404 | Initial Complete |  | Unit5 Initial Complete | T1404 | Initial Run | Unit5 Initial Run | D1404 |  |  | Unit5
5 | M1405 | Step End |  | Unit5 Step End | L1405 |  |  | Unit5 | T1405 | Step End | Unit5 Step End | D1405 |  |  | Unit5
6 | M1406 |  |  | Unit5 | L1406 |  |  | Unit5 | T1406 |  | Unit5 | D1406 |  |  | Unit5
7 | M1407 |  |  | Unit5 | L1407 |  |  | Unit5 | T1407 |  | Unit5 | D1407 |  |  | Unit5
8 | M1408 |  |  | Unit5 | L1408 | CellData | Exist | Unit5 CellDataExist | T1408 |  | Unit5 | D1408 |  |  | Unit5
9 | M1409 |  |  | Unit5 | L1409 | CellData | Empty | Unit5 CellDataEmpty | T1409 |  | Unit5 | D1409 |  |  | Unit5
10 | M1410 | Initial #01 | CV STOP | Unit5 Initial #01 CV STOP | L1410 | WorkComp |  | Unit5 WorkComp | T1410 | Initial #01 | Unit5 Initial #01 | D1410 |  |  | Unit5
11 | M1411 | Initial #02 | STOPERUP | Unit5 Initial #02 STOPERUP | L1411 | WorkComp |  | Unit5 WorkComp | T1411 | Initial #02 | Unit5 Initial #02 | D1411 |  |  | Unit5
12 | M1412 | Initial #03 |  | Unit5 Initial #03 | L1412 | WorkComp |  | Unit5 WorkComp | T1412 | Initial #03 | Unit5 Initial #03 | D1412 |  |  | Unit5
13 | M1413 | Initial #04 |  | Unit5 Initial #04 | L1413 | WorkComp |  | Unit5 WorkComp | T1413 | Initial #04 | Unit5 Initial #04 | D1413 |  |  | Unit5
14 | M1414 | Initial #05 |  | Unit5 Initial #05 | L1414 | WorkComp |  | Unit5 WorkComp | T1414 | Initial #05 | Unit5 Initial #05 | D1414 |  |  | Unit5
15 | M1415 | Initial #06 |  | Unit5 Initial #06 | L1415 | WorkComp |  | Unit5 WorkComp | T1415 | Initial #06 | Unit5 Initial #06 | D1415 |  |  | Unit5
16 | M1416 | Initial #07 |  | Unit5 Initial #07 | L1416 | Load | Request | Unit5 Load Request | T1416 | Initial #07 | Unit5 Initial #07 | D1416 |  |  | Unit5
17 | M1417 | Initial #08 |  | Unit5 Initial #08 | L1417 | Load | Complete | Unit5 Load Complete | T1417 | Initial #08 | Unit5 Initial #08 | D1417 |  |  | Unit5
18 | M1418 | Initial #09 |  | Unit5 Initial #09 | L1418 | Unload | Request | Unit5 Unload Request | T1418 | Initial #09 | Unit5 Initial #09 | D1418 |  |  | Unit5
19 | M1419 | Initial #10 |  | Unit5 Initial #10 | L1419 | Unload | Complete | Unit5 Unload Complete | T1419 | Initial #10 | Unit5 Initial #10 | D1419 |  |  | Unit5
20 | M1420 | Step #01 | W SELECT | Unit5 Step #01W SELECT | L1420 | Sensor | Tray Create | Unit5 Sensor Tray Create | T1420 | Step #01 | Unit5 Step #01 | D1420 |  |  | Unit5
21 | M1421 | Step #02 | CREATE | Unit5 Step #02CREATE | L1421 | Sensor | Tray Stop1 | Unit5 Sensor Tray Stop1 | T1421 | Step #02 | Unit5 Step #02 | D1421 |  |  | Unit5
22 | M1422 | Step #03 | CV RUN | Unit5 Step #03CV RUN | L1422 | Sensor | Tray Stop2 | Unit5 Sensor Tray Stop2 | T1422 | Step #03 | Unit5 Step #03 | D1422 |  |  | Unit5
23 | M1423 | Step #04 | OUT C>1 | Unit5 Step #04OUT C>1 | L1423 | Sensor |  | Unit5 Sensor | T1423 | Step #04 | Unit5 Step #04 | D1423 |  |  | Unit5
24 | M1424 | Step #05 | CV STOP | Unit5 Step #05CV STOP | L1424 | Sensor |  | Unit5 Sensor | T1424 | Step #05 | Unit5 Step #05 | D1424 |  |  | Unit5
25 | M1425 | Step #06 |  | Unit5 Step #06 | L1425 | Sensor |  | Unit5 Sensor | T1425 | Step #06 | Unit5 Step #06 | D1425 |  |  | Unit5
26 | M1426 | Step #07 | STOPPER1DOWN | Unit5 Step #07STOPPER1DOWN | L1426 | Sensor |  | Unit5 Sensor | T1426 | Step #07 | Unit5 Step #07 | D1426 |  |  | Unit5
27 | M1427 | Step #08 | CV RUN | Unit5 Step #08CV RUN | L1427 | Sensor |  | Unit5 Sensor | T1427 | Step #08 | Unit5 Step #08 | D1427 |  |  | Unit5
28 | M1428 | Step #09 | OUT1>2 | Unit5 Step #09OUT1>2 | L1428 | Sensor |  | Unit5 Sensor | T1428 | Step #09 | Unit5 Step #09 | D1428 |  |  | Unit5
29 | M1429 | Step #10 | STOPPER1UP | Unit5 Step #10STOPPER1UP | L1429 | Sensor |  | Unit5 Sensor | T1429 | Step #10 | Unit5 Step #10 | D1429 |  |  | Unit5
30 | M1430 | Step #11 | CV STOP | Unit5 Step #11CV STOP | L1430 | Sensor |  | Unit5 Sensor | T1430 | Step #11 | Unit5 Step #11 | D1430 |  |  | Unit5
31 | M1431 | Step #12 |  | Unit5 Step #12 | L1431 | Sensor |  | Unit5 Sensor | T1431 | Step #12 | Unit5 Step #12 | D1431 |  |  | Unit5
32 | M1432 | Step #13 | STOPPER2DOWN | Unit5 Step #13STOPPER2DOWN | L1432 | Sensor |  | Unit5 Sensor | T1432 | Step #13 | Unit5 Step #13 | D1432 |  |  | Unit5
33 | M1433 | Step #14 | CV RUN | Unit5 Step #14CV RUN | L1433 | Sensor |  | Unit5 Sensor | T1433 | Step #14 | Unit5 Step #14 | D1433 |  |  | Unit5
34 | M1434 | Step #15 | OUT2>U6 | Unit5 Step #15OUT2>U6 | L1434 | Sensor |  | Unit5 Sensor | T1434 | Step #15 | Unit5 Step #15 | D1434 |  |  | Unit5
35 | M1435 | Step #16 | STOPPER2UP | Unit5 Step #16STOPPER2UP | L1435 | Sensor |  | Unit5 Sensor | T1435 | Step #16 | Unit5 Step #16 | D1435 |  |  | Unit5
36 | M1436 | Step #17 | CV STOP | Unit5 Step #17CV STOP | L1436 | Sensor |  | Unit5 Sensor | T1436 | Step #17 | Unit5 Step #17 | D1436 |  |  | Unit5
37 | M1437 | Step #18 |  | Unit5 Step #18 | L1437 | Sensor |  | Unit5 Sensor | T1437 | Step #18 | Unit5 Step #18 | D1437 |  |  | Unit5
38 | M1438 | Step #19 |  | Unit5 Step #19 | L1438 | Sensor |  | Unit5 Sensor | T1438 | Step #19 | Unit5 Step #19 | D1438 |  |  | Unit5
39 | M1439 | Step #20 |  | Unit5 Step #20 | L1439 | Sensor |  | Unit5 Sensor | T1439 | Step #20 | Unit5 Step #20 | D1439 |  |  | Unit5
40 | M1440 | Command | TrayInCVRun | Unit5 Command TrayInCVRun | L1440 | S/W | TrayInCVRun | Unit5 S/W TrayInCVRun | T1440 |  | Unit5 | D1440 |  |  | Unit5
41 | M1441 | Command | TrayInCVStop | Unit5 Command TrayInCVStop | L1441 | S/W | TrayInCVStop | Unit5 S/W TrayInCVStop | T1441 |  | Unit5 | D1441 |  |  | Unit5
42 | M1442 | Command | Stopper1Up | Unit5 Command Stopper1Up | L1442 | S/W | Stopper1Up | Unit5 S/W Stopper1Up | T1442 |  | Unit5 | D1442 |  |  | Unit5
43 | M1443 | Command | Stopper1Down | Unit5 Command Stopper1Down | L1443 | S/W | Stopper1Down | Unit5 S/W Stopper1Down | T1443 |  | Unit5 | D1443 |  |  | Unit5
44 | M1444 | Command | Stopper2Up | Unit5 Command Stopper2Up | L1444 | S/W | Stopper2Up | Unit5 S/W Stopper2Up | T1444 |  | Unit5 | D1444 |  |  | Unit5
45 | M1445 | Command | Stopper2Down | Unit5 Command Stopper2Down | L1445 | S/W | Stopper2Down | Unit5 S/W Stopper2Down | T1445 |  | Unit5 | D1445 |  |  | Unit5
46 | M1446 | Command |  | Unit5 Command | L1446 | S/W |  | Unit5 S/W | T1446 |  | Unit5 | D1446 |  |  | Unit5
47 | M1447 | Command |  | Unit5 Command | L1447 | S/W |  | Unit5 S/W | T1447 |  | Unit5 | D1447 |  |  | Unit5
48 | M1448 | Command |  | Unit5 Command | L1448 | S/W |  | Unit5 S/W | T1448 |  | Unit5 | D1448 |  |  | Unit5
49 | M1449 | Command |  | Unit5 Command | L1449 | S/W |  | Unit5 S/W | T1449 |  | Unit5 | D1449 |  |  | Unit5
50 | M1450 | Command |  | Unit5 Command | L1450 | S/W |  | Unit5 S/W | T1450 |  | Unit5 | D1450 |  |  | Unit5
51 | M1451 | Command |  | Unit5 Command | L1451 | S/W |  | Unit5 S/W | T1451 |  | Unit5 | D1451 |  |  | Unit5
52 | M1452 | Command |  | Unit5 Command | L1452 | S/W |  | Unit5 S/W | T1452 |  | Unit5 | D1452 |  |  | Unit5
53 | M1453 | Command |  | Unit5 Command | L1453 | S/W |  | Unit5 S/W | T1453 |  | Unit5 | D1453 |  |  | Unit5
54 | M1454 | Command |  | Unit5 Command | L1454 | S/W |  | Unit5 S/W | T1454 |  | Unit5 | D1454 |  |  | Unit5
55 | M1455 | Command |  | Unit5 Command | L1455 | S/W |  | Unit5 S/W | T1455 |  | Unit5 | D1455 |  |  | Unit5
56 | M1456 | Command |  | Unit5 Command | L1456 | S/W |  | Unit5 S/W | T1456 |  | Unit5 | D1456 |  |  | Unit5
57 | M1457 | Command |  | Unit5 Command | L1457 | S/W |  | Unit5 S/W | T1457 |  | Unit5 | D1457 |  |  | Unit5
58 | M1458 | Command |  | Unit5 Command | L1458 | S/W |  | Unit5 S/W | T1458 |  | Unit5 | D1458 |  |  | Unit5
59 | M1459 | Command |  | Unit5 Command | L1459 | S/W |  | Unit5 S/W | T1459 |  | Unit5 | D1459 |  |  | Unit5
60 | M1460 | Int'lock | TrayInCVRun | Unit5 Int'lockTrayInCVRun | L1460 | L/P | TrayInCVRun | Unit5 L/P TrayInCVRun | T1460 |  | Unit5 | D1460 |  |  | Unit5
61 | M1461 | Int'lock | TrayInCVStop | Unit5 Int'lockTrayInCVStop | L1461 | L/P | TrayInCVStop | Unit5 L/P TrayInCVStop | T1461 |  | Unit5 | D1461 |  |  | Unit5
62 | M1462 | Int'lock | Stopper1Up | Unit5 Int'lockStopper1Up | L1462 | L/P | Stopper1Up | Unit5 L/P Stopper1Up | T1462 |  | Unit5 | D1462 |  |  | Unit5
63 | M1463 | Int'lock | Stopper1Down | Unit5 Int'lockStopper1Down | L1463 | L/P | Stopper1Down | Unit5 L/P Stopper1Down | T1463 |  | Unit5 | D1463 |  |  | Unit5
64 | M1464 | Int'lock | Stopper2Up | Unit5 Int'lockStopper2Up | L1464 | L/P | Stopper2Up | Unit5 L/P Stopper2Up | T1464 |  | Unit5 | D1464 |  |  | Unit5
65 | M1465 | Int'lock | Stopper2Down | Unit5 Int'lockStopper2Down | L1465 | L/P | Stopper2Down | Unit5 L/P Stopper2Down | T1465 |  | Unit5 | D1465 |  |  | Unit5
66 | M1466 | Int'lock |  | Unit5 Int'lock | L1466 | L/P |  | Unit5 L/P | T1466 |  | Unit5 | D1466 |  |  | Unit5
67 | M1467 | Int'lock |  | Unit5 Int'lock | L1467 | L/P |  | Unit5 L/P | T1467 |  | Unit5 | D1467 |  |  | Unit5
68 | M1468 | Int'lock |  | Unit5 Int'lock | L1468 | L/P |  | Unit5 L/P | T1468 |  | Unit5 | D1468 |  |  | Unit5
69 | M1469 | Int'lock |  | Unit5 Int'lock | L1469 | L/P |  | Unit5 L/P | T1469 |  | Unit5 | D1469 |  |  | Unit5
70 | M1470 | Int'lock |  | Unit5 Int'lock | L1470 | L/P |  | Unit5 L/P | T1470 |  | Unit5 | D1470 |  |  | Unit5
71 | M1471 | Int'lock |  | Unit5 Int'lock | L1471 | L/P |  | Unit5 L/P | T1471 |  | Unit5 | D1471 |  |  | Unit5
72 | M1472 | Int'lock |  | Unit5 Int'lock | L1472 | L/P |  | Unit5 L/P | T1472 |  | Unit5 | D1472 |  |  | Unit5
73 | M1473 | Int'lock |  | Unit5 Int'lock | L1473 | L/P |  | Unit5 L/P | T1473 |  | Unit5 | D1473 |  |  | Unit5
74 | M1474 | Int'lock |  | Unit5 Int'lock | L1474 | L/P |  | Unit5 L/P | T1474 |  | Unit5 | D1474 |  |  | Unit5
75 | M1475 | Int'lock |  | Unit5 Int'lock | L1475 | L/P |  | Unit5 L/P | T1475 |  | Unit5 | D1475 |  |  | Unit5
76 | M1476 | Int'lock |  | Unit5 Int'lock | L1476 | L/P |  | Unit5 L/P | T1476 |  | Unit5 | D1476 |  |  | Unit5
77 | M1477 | Int'lock |  | Unit5 Int'lock | L1477 | L/P |  | Unit5 L/P | T1477 |  | Unit5 | D1477 |  |  | Unit5
78 | M1478 | Int'lock |  | Unit5 Int'lock | L1478 | L/P |  | Unit5 L/P | T1478 |  | Unit5 | D1478 |  |  | Unit5
79 | M1479 | Int'lock |  | Unit5 Int'lock | L1479 | L/P |  | Unit5 L/P | T1479 |  | Unit5 | D1479 |  |  | Unit5
80 | M1480 | Alarm | TrayInCVRun | Unit5 Alarm TrayInCVRun | L1480 | Sensor | TrayInCVRun | Unit5 Sensor TrayInCVRun | T1480 |  | Unit5 | D1480 |  |  | Unit5
81 | M1481 | Alarm | TrayInCVStop | Unit5 Alarm TrayInCVStop | L1481 | Sensor | TrayInCVStop | Unit5 Sensor TrayInCVStop | T1481 |  | Unit5 | D1481 |  |  | Unit5
82 | M1482 | Alarm | Stopper1Up | Unit5 Alarm Stopper1Up | L1482 | Sensor | Stopper1Up | Unit5 Sensor Stopper1Up | T1482 |  | Unit5 | D1482 |  |  | Unit5
83 | M1483 | Alarm | Stopper1Down | Unit5 Alarm Stopper1Down | L1483 | Sensor | Stopper1Down | Unit5 Sensor Stopper1Down | T1483 |  | Unit5 | D1483 |  |  | Unit5
84 | M1484 | Alarm | Stopper2Up | Unit5 Alarm Stopper2Up | L1484 | Sensor | Stopper2Up | Unit5 Sensor Stopper2Up | T1484 |  | Unit5 | D1484 |  |  | Unit5
85 | M1485 | Alarm | Stopper2Down | Unit5 Alarm Stopper2Down | L1485 | Sensor | Stopper2Down | Unit5 Sensor Stopper2Down | T1485 |  | Unit5 | D1485 |  |  | Unit5
86 | M1486 | Alarm |  | Unit5 Alarm | L1486 | Sensor |  | Unit5 Sensor | T1486 |  | Unit5 | D1486 |  |  | Unit5
87 | M1487 | Alarm |  | Unit5 Alarm | L1487 | Sensor |  | Unit5 Sensor | T1487 |  | Unit5 | D1487 |  |  | Unit5
88 | M1488 | Alarm |  | Unit5 Alarm | L1488 | Sensor |  | Unit5 Sensor | T1488 |  | Unit5 | D1488 |  |  | Unit5
89 | M1489 | Alarm |  | Unit5 Alarm | L1489 | Sensor |  | Unit5 Sensor | T1489 |  | Unit5 | D1489 |  |  | Unit5
90 | M1490 | Alarm |  | Unit5 Alarm | L1490 | Sensor |  | Unit5 Sensor | T1490 |  | Unit5 | D1490 |  |  | Unit5
91 | M1491 | Alarm |  | Unit5 Alarm | L1491 | Sensor |  | Unit5 Sensor | T1491 |  | Unit5 | D1491 |  |  | Unit5
92 | M1492 | Alarm |  | Unit5 Alarm | L1492 | Sensor |  | Unit5 Sensor | T1492 |  | Unit5 | D1492 |  |  | Unit5
93 | M1493 | Alarm |  | Unit5 Alarm | L1493 | Sensor |  | Unit5 Sensor | T1493 |  | Unit5 | D1493 |  |  | Unit5
94 | M1494 | Alarm |  | Unit5 Alarm | L1494 | Sensor |  | Unit5 Sensor | T1494 |  | Unit5 | D1494 |  |  | Unit5
95 | M1495 | Alarm |  | Unit5 Alarm | L1495 | Sensor |  | Unit5 Sensor | T1495 |  | Unit5 | D1495 |  |  | Unit5
96 | M1496 | Alarm |  | Unit5 Alarm | L1496 | Sensor |  | Unit5 Sensor | T1496 |  | Unit5 | D1496 |  |  | Unit5
97 | M1497 | Alarm |  | Unit5 Alarm | L1497 | Sensor |  | Unit5 Sensor | T1497 |  | Unit5 | D1497 |  |  | Unit5
98 | M1498 | Alarm |  | Unit5 Alarm | L1498 | Sensor |  | Unit5 Sensor | T1498 |  | Unit5 | D1498 |  |  | Unit5
99 | M1499 | Alarm |  | Unit5 Alarm | L1499 | Sensor |  | Unit5 Sensor | T1499 |  | Unit5 | D1499 |  |  | Unit5

## Unit 6
| Unit | 6
| 1500 | M |  |  | 1500 | L |  |  | 1500 | T |  | 1500 | D
0 | M1500 |  |  | Unit6 | L1500 |  |  | Unit6 | T1500 |  | Unit6 | D1500 | Auto | Step NO | Unit6 Auto Step NO
1 | M1501 | Manual |  | Unit6 Manual | L1501 |  |  | Unit6 | T1501 | Manual | Unit6 Manual | D1501 | Initial | Step NO | Unit6 Initial Step NO
2 | M1502 | Running |  | Unit6 Running | L1502 | Running |  | Unit6 Running | T1502 | Running | Unit6 Running | D1502 |  |  | Unit6
3 | M1503 | Stop |  | Unit6 Stop | L1503 | Stop |  | Unit6 Stop | T1503 | Stop | Unit6 Stop | D1503 |  |  | Unit6
4 | M1504 | Initial Run |  | Unit6 Initial Run | L1504 | Initial Complete |  | Unit6 Initial Complete | T1504 | Initial Run | Unit6 Initial Run | D1504 |  |  | Unit6
5 | M1505 | Step End |  | Unit6 Step End | L1505 |  |  | Unit6 | T1505 | Step End | Unit6 Step End | D1505 |  |  | Unit6
6 | M1506 |  |  | Unit6 | L1506 |  |  | Unit6 | T1506 |  | Unit6 | D1506 |  |  | Unit6
7 | M1507 |  |  | Unit6 | L1507 |  |  | Unit6 | T1507 |  | Unit6 | D1507 |  |  | Unit6
8 | M1508 |  |  | Unit6 | L1508 | CellData | Exist | Unit6 CellDataExist | T1508 |  | Unit6 | D1508 |  |  | Unit6
9 | M1509 |  |  | Unit6 | L1509 | CellData | Empty | Unit6 CellDataEmpty | T1509 |  | Unit6 | D1509 |  |  | Unit6
10 | M1510 | Initial #01 | CV STOP | Unit6 Initial #01 CV STOP | L1510 | WorkComp | Stack | Unit6 WorkCompStack | T1510 | Initial #01 | Unit6 Initial #01 | D1510 |  |  | Unit6
11 | M1511 | Initial #02 |  | Unit6 Initial #02 | L1511 | WorkComp |  | Unit6 WorkComp | T1511 | Initial #02 | Unit6 Initial #02 | D1511 |  |  | Unit6
12 | M1512 | Initial #03 |  | Unit6 Initial #03 | L1512 | WorkComp |  | Unit6 WorkComp | T1512 | Initial #03 | Unit6 Initial #03 | D1512 |  |  | Unit6
13 | M1513 | Initial #04 |  | Unit6 Initial #04 | L1513 | WorkComp |  | Unit6 WorkComp | T1513 | Initial #04 | Unit6 Initial #04 | D1513 |  |  | Unit6
14 | M1514 | Initial #05 |  | Unit6 Initial #05 | L1514 | WorkComp |  | Unit6 WorkComp | T1514 | Initial #05 | Unit6 Initial #05 | D1514 |  |  | Unit6
15 | M1515 | Initial #06 |  | Unit6 Initial #06 | L1515 | WorkComp |  | Unit6 WorkComp | T1515 | Initial #06 | Unit6 Initial #06 | D1515 |  |  | Unit6
16 | M1516 | Initial #07 |  | Unit6 Initial #07 | L1516 | Load | Request | Unit6 Load Request | T1516 | Initial #07 | Unit6 Initial #07 | D1516 |  |  | Unit6
17 | M1517 | Initial #08 |  | Unit6 Initial #08 | L1517 | Load | Complete | Unit6 Load Complete | T1517 | Initial #08 | Unit6 Initial #08 | D1517 |  |  | Unit6
18 | M1518 | Initial #09 |  | Unit6 Initial #09 | L1518 | Unload | Request | Unit6 Unload Request | T1518 | Initial #09 | Unit6 Initial #09 | D1518 |  |  | Unit6
19 | M1519 | Initial #10 |  | Unit6 Initial #10 | L1519 | Unload | Complete | Unit6 Unload Complete | T1519 | Initial #10 | Unit6 Initial #10 | D1519 |  |  | Unit6
20 | M1520 | Step #01 | W SELECT | Unit6 Step #01W SELECT | L1520 | Sensor | Tray Check1 | Unit6 Sensor Tray Check1 | T1520 | Step #01 | Unit6 Step #01 | D1520 |  |  | Unit6
21 | M1521 | Step #02 |  | Unit6 Step #02 | L1521 | Sensor |  | Unit6 Sensor | T1521 | Step #02 | Unit6 Step #02 | D1521 |  |  | Unit6
22 | M1522 | Step #03 | INDIV RUN | Unit6 Step #03INDIV RUN | L1522 | Sensor |  | Unit6 Sensor | T1522 | Step #03 | Unit6 Step #03 | D1522 |  |  | Unit6
23 | M1523 | Step #04 | STOP CHECK | Unit6 Step #04STOP CHECK | L1523 | Sensor |  | Unit6 Sensor | T1523 | Step #04 | Unit6 Step #04 | D1523 |  |  | Unit6
24 | M1524 | Step #05 | INDIV STOP | Unit6 Step #05INDIV STOP | L1524 | Sensor |  | Unit6 Sensor | T1524 | Step #05 | Unit6 Step #05 | D1524 |  |  | Unit6
25 | M1525 | Step #06 |  | Unit6 Step #06 | L1525 | Sensor |  | Unit6 Sensor | T1525 | Step #06 | Unit6 Step #06 | D1525 |  |  | Unit6
26 | M1526 | Step #07 | STACK RQ | Unit6 Step #07STACK RQ | L1526 | Sensor |  | Unit6 Sensor | T1526 | Step #07 | Unit6 Step #07 | D1526 |  |  | Unit6
27 | M1527 | Step #08 | STACK COMP | Unit6 Step #08STACK COMP | L1527 | Sensor |  | Unit6 Sensor | T1527 | Step #08 | Unit6 Step #08 | D1527 |  |  | Unit6
28 | M1528 | Step #09 | STACK COUNT | Unit6 Step #09STACK COUNT | L1528 | Sensor |  | Unit6 Sensor | T1528 | Step #09 | Unit6 Step #09 | D1528 |  |  | Unit6
29 | M1529 | Step #10 |  | Unit6 Step #10 | L1529 | Sensor |  | Unit6 Sensor | T1529 | Step #10 | Unit6 Step #10 | D1529 |  |  | Unit6
30 | M1530 | Step #11 |  | Unit6 Step #11 | L1530 | Sensor |  | Unit6 Sensor | T1530 | Step #11 | Unit6 Step #11 | D1530 | Stack | Current | Unit6 Stack Current
31 | M1531 | Step #12 | ULD RQ | Unit6 Step #12ULD RQ | L1531 | Sensor |  | Unit6 Sensor | T1531 | Step #12 | Unit6 Step #12 | D1531 | Stack | Target | Unit6 Stack Target
32 | M1532 | Step #13 | OutDIV RUN | Unit6 Step #13OutDIV RUN | L1532 | Sensor |  | Unit6 Sensor | T1532 | Step #13 | Unit6 Step #13 | D1532 |  |  | Unit6
33 | M1533 | Step #14 | OUT U6> U7 | Unit6 Step #14OUT U6> U7 | L1533 | Sensor |  | Unit6 Sensor | T1533 | Step #14 | Unit6 Step #14 | D1533 |  |  | Unit6
34 | M1534 | Step #15 | OutDIV STOP | Unit6 Step #15OutDIV STOP | L1534 | Sensor |  | Unit6 Sensor | T1534 | Step #15 | Unit6 Step #15 | D1534 |  |  | Unit6
35 | M1535 | Step #16 |  | Unit6 Step #16 | L1535 | Sensor |  | Unit6 Sensor | T1535 | Step #16 | Unit6 Step #16 | D1535 |  |  | Unit6
36 | M1536 | Step #17 |  | Unit6 Step #17 | L1536 | Sensor |  | Unit6 Sensor | T1536 | Step #17 | Unit6 Step #17 | D1536 |  |  | Unit6
37 | M1537 | Step #18 |  | Unit6 Step #18 | L1537 | Sensor |  | Unit6 Sensor | T1537 | Step #18 | Unit6 Step #18 | D1537 |  |  | Unit6
38 | M1538 | Step #19 |  | Unit6 Step #19 | L1538 | Sensor |  | Unit6 Sensor | T1538 | Step #19 | Unit6 Step #19 | D1538 |  |  | Unit6
39 | M1539 | Step #20 |  | Unit6 Step #20 | L1539 | Sensor |  | Unit6 Sensor | T1539 | Step #20 | Unit6 Step #20 | D1539 |  |  | Unit6
40 | M1540 | Command | InDIV Run | Unit6 Command InDIV Run | L1540 | S/W | InDIV Run | Unit6 S/W InDIV Run | T1540 |  | Unit6 | D1540 |  |  | Unit6
41 | M1541 | Command | InDIV Stop | Unit6 Command InDIV Stop | L1541 | S/W | InDIV Stop | Unit6 S/W InDIV Stop | T1541 |  | Unit6 | D1541 |  |  | Unit6
42 | M1542 | Command | OutDIV Run | Unit6 Command OutDIV Run | L1542 | S/W | OutDIV Run | Unit6 S/W OutDIV Run | T1542 |  | Unit6 | D1542 |  |  | Unit6
43 | M1543 | Command | OutDIV Stop | Unit6 Command OutDIV Stop | L1543 | S/W | OutDIV Stop | Unit6 S/W OutDIV Stop | T1543 |  | Unit6 | D1543 |  |  | Unit6
44 | M1544 | Command |  | Unit6 Command | L1544 | S/W |  | Unit6 S/W | T1544 |  | Unit6 | D1544 |  |  | Unit6
45 | M1545 | Command |  | Unit6 Command | L1545 | S/W |  | Unit6 S/W | T1545 |  | Unit6 | D1545 |  |  | Unit6
46 | M1546 | Command |  | Unit6 Command | L1546 | S/W |  | Unit6 S/W | T1546 |  | Unit6 | D1546 |  |  | Unit6
47 | M1547 | Command |  | Unit6 Command | L1547 | S/W |  | Unit6 S/W | T1547 |  | Unit6 | D1547 |  |  | Unit6
48 | M1548 | Command |  | Unit6 Command | L1548 | S/W |  | Unit6 S/W | T1548 |  | Unit6 | D1548 |  |  | Unit6
49 | M1549 | Command |  | Unit6 Command | L1549 | S/W |  | Unit6 S/W | T1549 |  | Unit6 | D1549 |  |  | Unit6
50 | M1550 | Command |  | Unit6 Command | L1550 | S/W |  | Unit6 S/W | T1550 |  | Unit6 | D1550 |  |  | Unit6
51 | M1551 | Command |  | Unit6 Command | L1551 | S/W |  | Unit6 S/W | T1551 |  | Unit6 | D1551 |  |  | Unit6
52 | M1552 | Command |  | Unit6 Command | L1552 | S/W |  | Unit6 S/W | T1552 |  | Unit6 | D1552 |  |  | Unit6
53 | M1553 | Command |  | Unit6 Command | L1553 | S/W |  | Unit6 S/W | T1553 |  | Unit6 | D1553 |  |  | Unit6
54 | M1554 | Command |  | Unit6 Command | L1554 | S/W |  | Unit6 S/W | T1554 |  | Unit6 | D1554 |  |  | Unit6
55 | M1555 | Command |  | Unit6 Command | L1555 | S/W |  | Unit6 S/W | T1555 |  | Unit6 | D1555 |  |  | Unit6
56 | M1556 | Command |  | Unit6 Command | L1556 | S/W |  | Unit6 S/W | T1556 |  | Unit6 | D1556 |  |  | Unit6
57 | M1557 | Command |  | Unit6 Command | L1557 | S/W |  | Unit6 S/W | T1557 |  | Unit6 | D1557 |  |  | Unit6
58 | M1558 | Command |  | Unit6 Command | L1558 | S/W |  | Unit6 S/W | T1558 |  | Unit6 | D1558 |  |  | Unit6
59 | M1559 | Command |  | Unit6 Command | L1559 | S/W |  | Unit6 S/W | T1559 |  | Unit6 | D1559 |  |  | Unit6
60 | M1560 | Int'lock | InDIV Run | Unit6 Int'lockInDIV Run | L1560 | L/P | InDIV Run | Unit6 L/P InDIV Run | T1560 |  | Unit6 | D1560 |  |  | Unit6
61 | M1561 | Int'lock | InDIV Stop | Unit6 Int'lockInDIV Stop | L1561 | L/P | InDIV Stop | Unit6 L/P InDIV Stop | T1561 |  | Unit6 | D1561 |  |  | Unit6
62 | M1562 | Int'lock | OutDIV Run | Unit6 Int'lockOutDIV Run | L1562 | L/P | OutDIV Run | Unit6 L/P OutDIV Run | T1562 |  | Unit6 | D1562 |  |  | Unit6
63 | M1563 | Int'lock | OutDIV Stop | Unit6 Int'lockOutDIV Stop | L1563 | L/P | OutDIV Stop | Unit6 L/P OutDIV Stop | T1563 |  | Unit6 | D1563 |  |  | Unit6
64 | M1564 | Int'lock |  | Unit6 Int'lock | L1564 | L/P |  | Unit6 L/P | T1564 |  | Unit6 | D1564 |  |  | Unit6
65 | M1565 | Int'lock |  | Unit6 Int'lock | L1565 | L/P |  | Unit6 L/P | T1565 |  | Unit6 | D1565 |  |  | Unit6
66 | M1566 | Int'lock |  | Unit6 Int'lock | L1566 | L/P |  | Unit6 L/P | T1566 |  | Unit6 | D1566 |  |  | Unit6
67 | M1567 | Int'lock |  | Unit6 Int'lock | L1567 | L/P |  | Unit6 L/P | T1567 |  | Unit6 | D1567 |  |  | Unit6
68 | M1568 | Int'lock |  | Unit6 Int'lock | L1568 | L/P |  | Unit6 L/P | T1568 |  | Unit6 | D1568 |  |  | Unit6
69 | M1569 | Int'lock |  | Unit6 Int'lock | L1569 | L/P |  | Unit6 L/P | T1569 |  | Unit6 | D1569 |  |  | Unit6
70 | M1570 | Int'lock |  | Unit6 Int'lock | L1570 | L/P |  | Unit6 L/P | T1570 |  | Unit6 | D1570 |  |  | Unit6
71 | M1571 | Int'lock |  | Unit6 Int'lock | L1571 | L/P |  | Unit6 L/P | T1571 |  | Unit6 | D1571 |  |  | Unit6
72 | M1572 | Int'lock |  | Unit6 Int'lock | L1572 | L/P |  | Unit6 L/P | T1572 |  | Unit6 | D1572 |  |  | Unit6
73 | M1573 | Int'lock |  | Unit6 Int'lock | L1573 | L/P |  | Unit6 L/P | T1573 |  | Unit6 | D1573 |  |  | Unit6
74 | M1574 | Int'lock |  | Unit6 Int'lock | L1574 | L/P |  | Unit6 L/P | T1574 |  | Unit6 | D1574 |  |  | Unit6
75 | M1575 | Int'lock |  | Unit6 Int'lock | L1575 | L/P |  | Unit6 L/P | T1575 |  | Unit6 | D1575 |  |  | Unit6
76 | M1576 | Int'lock |  | Unit6 Int'lock | L1576 | L/P |  | Unit6 L/P | T1576 |  | Unit6 | D1576 |  |  | Unit6
77 | M1577 | Int'lock |  | Unit6 Int'lock | L1577 | L/P |  | Unit6 L/P | T1577 |  | Unit6 | D1577 |  |  | Unit6
78 | M1578 | Int'lock |  | Unit6 Int'lock | L1578 | L/P |  | Unit6 L/P | T1578 |  | Unit6 | D1578 |  |  | Unit6
79 | M1579 | Int'lock |  | Unit6 Int'lock | L1579 | L/P |  | Unit6 L/P | T1579 |  | Unit6 | D1579 |  |  | Unit6
80 | M1580 | Alarm | InDIV Run | Unit6 Alarm InDIV Run | L1580 | Sensor | InDIV Run | Unit6 Sensor InDIV Run | T1580 |  | Unit6 | D1580 |  |  | Unit6
81 | M1581 | Alarm | InDIV Stop | Unit6 Alarm InDIV Stop | L1581 | Sensor | InDIV Stop | Unit6 Sensor InDIV Stop | T1581 |  | Unit6 | D1581 |  |  | Unit6
82 | M1582 | Alarm | OutDIV Run | Unit6 Alarm OutDIV Run | L1582 | Sensor | OutDIV Run | Unit6 Sensor OutDIV Run | T1582 |  | Unit6 | D1582 |  |  | Unit6
83 | M1583 | Alarm | OutDIV Stop | Unit6 Alarm OutDIV Stop | L1583 | Sensor | OutDIV Stop | Unit6 Sensor OutDIV Stop | T1583 |  | Unit6 | D1583 |  |  | Unit6
84 | M1584 | Alarm |  | Unit6 Alarm | L1584 | Sensor |  | Unit6 Sensor | T1584 |  | Unit6 | D1584 |  |  | Unit6
85 | M1585 | Alarm |  | Unit6 Alarm | L1585 | Sensor |  | Unit6 Sensor | T1585 |  | Unit6 | D1585 |  |  | Unit6
86 | M1586 | Alarm |  | Unit6 Alarm | L1586 | Sensor |  | Unit6 Sensor | T1586 |  | Unit6 | D1586 |  |  | Unit6
87 | M1587 | Alarm |  | Unit6 Alarm | L1587 | Sensor |  | Unit6 Sensor | T1587 |  | Unit6 | D1587 |  |  | Unit6
88 | M1588 | Alarm |  | Unit6 Alarm | L1588 | Sensor |  | Unit6 Sensor | T1588 |  | Unit6 | D1588 |  |  | Unit6
89 | M1589 | Alarm |  | Unit6 Alarm | L1589 | Sensor |  | Unit6 Sensor | T1589 |  | Unit6 | D1589 |  |  | Unit6
90 | M1590 | Alarm |  | Unit6 Alarm | L1590 | Sensor |  | Unit6 Sensor | T1590 |  | Unit6 | D1590 |  |  | Unit6
91 | M1591 | Alarm |  | Unit6 Alarm | L1591 | Sensor |  | Unit6 Sensor | T1591 |  | Unit6 | D1591 |  |  | Unit6
92 | M1592 | Alarm |  | Unit6 Alarm | L1592 | Sensor |  | Unit6 Sensor | T1592 |  | Unit6 | D1592 |  |  | Unit6
93 | M1593 | Alarm |  | Unit6 Alarm | L1593 | Sensor |  | Unit6 Sensor | T1593 |  | Unit6 | D1593 |  |  | Unit6
94 | M1594 | Alarm |  | Unit6 Alarm | L1594 | Sensor |  | Unit6 Sensor | T1594 |  | Unit6 | D1594 |  |  | Unit6
95 | M1595 | Alarm |  | Unit6 Alarm | L1595 | Sensor |  | Unit6 Sensor | T1595 |  | Unit6 | D1595 |  |  | Unit6
96 | M1596 | Alarm |  | Unit6 Alarm | L1596 | Sensor |  | Unit6 Sensor | T1596 |  | Unit6 | D1596 |  |  | Unit6
97 | M1597 | Alarm |  | Unit6 Alarm | L1597 | Sensor |  | Unit6 Sensor | T1597 |  | Unit6 | D1597 |  |  | Unit6
98 | M1598 | Alarm |  | Unit6 Alarm | L1598 | Sensor |  | Unit6 Sensor | T1598 |  | Unit6 | D1598 |  |  | Unit6
99 | M1599 | Alarm |  | Unit6 Alarm | L1599 | Sensor |  | Unit6 Sensor | T1599 |  | Unit6 | D1599 |  |  | Unit6

## Unit 7
| Unit | 7
| 1600 | M |  |  | 1600 | L |  |  | 1600 | T |  | 1600 | D
0 | M1600 |  |  | Unit7 | L1600 |  |  | Unit7 | T1600 |  | Unit7 | D1600 | Auto | Step NO | Unit7 Auto Step NO
1 | M1601 | Manual |  | Unit7 Manual | L1601 |  |  | Unit7 | T1601 | Manual | Unit7 Manual | D1601 | Initial | Step NO | Unit7 Initial Step NO
2 | M1602 | Running |  | Unit7 Running | L1602 | Running |  | Unit7 Running | T1602 | Running | Unit7 Running | D1602 |  |  | Unit7
3 | M1603 | Stop |  | Unit7 Stop | L1603 | Stop |  | Unit7 Stop | T1603 | Stop | Unit7 Stop | D1603 |  |  | Unit7
4 | M1604 | Initial Run |  | Unit7 Initial Run | L1604 | Initial Complete |  | Unit7 Initial Complete | T1604 | Initial Run | Unit7 Initial Run | D1604 |  |  | Unit7
5 | M1605 | Step End |  | Unit7 Step End | L1605 |  |  | Unit7 | T1605 | Step End | Unit7 Step End | D1605 |  |  | Unit7
6 | M1606 |  |  | Unit7 | L1606 |  |  | Unit7 | T1606 |  | Unit7 | D1606 |  |  | Unit7
7 | M1607 |  |  | Unit7 | L1607 |  |  | Unit7 | T1607 |  | Unit7 | D1607 |  |  | Unit7
8 | M1608 |  |  | Unit7 | L1608 | CellData | Exist | Unit7 CellDataExist | T1608 |  | Unit7 | D1608 |  |  | Unit7
9 | M1609 |  |  | Unit7 | L1609 | CellData | Empty | Unit7 CellDataEmpty | T1609 |  | Unit7 | D1609 |  |  | Unit7
10 | M1610 | Initial #01 | CV STOP | Unit7 Initial #01 CV STOP | L1610 | WorkComp |  | Unit7 WorkComp | T1610 | Initial #01 | Unit7 Initial #01 | D1610 |  |  | Unit7
11 | M1611 | Initial #02 | STOPERUP | Unit7 Initial #02 STOPERUP | L1611 | WorkComp |  | Unit7 WorkComp | T1611 | Initial #02 | Unit7 Initial #02 | D1611 |  |  | Unit7
12 | M1612 | Initial #03 |  | Unit7 Initial #03 | L1612 | WorkComp |  | Unit7 WorkComp | T1612 | Initial #03 | Unit7 Initial #03 | D1612 |  |  | Unit7
13 | M1613 | Initial #04 |  | Unit7 Initial #04 | L1613 | WorkComp |  | Unit7 WorkComp | T1613 | Initial #04 | Unit7 Initial #04 | D1613 |  |  | Unit7
14 | M1614 | Initial #05 |  | Unit7 Initial #05 | L1614 | WorkComp |  | Unit7 WorkComp | T1614 | Initial #05 | Unit7 Initial #05 | D1614 |  |  | Unit7
15 | M1615 | Initial #06 |  | Unit7 Initial #06 | L1615 | WorkComp |  | Unit7 WorkComp | T1615 | Initial #06 | Unit7 Initial #06 | D1615 |  |  | Unit7
16 | M1616 | Initial #07 |  | Unit7 Initial #07 | L1616 | Load | Request | Unit7 Load Request | T1616 | Initial #07 | Unit7 Initial #07 | D1616 |  |  | Unit7
17 | M1617 | Initial #08 |  | Unit7 Initial #08 | L1617 | Load | Complete | Unit7 Load Complete | T1617 | Initial #08 | Unit7 Initial #08 | D1617 |  |  | Unit7
18 | M1618 | Initial #09 |  | Unit7 Initial #09 | L1618 | Unload | Request | Unit7 Unload Request | T1618 | Initial #09 | Unit7 Initial #09 | D1618 |  |  | Unit7
19 | M1619 | Initial #10 |  | Unit7 Initial #10 | L1619 | Unload | Complete | Unit7 Unload Complete | T1619 | Initial #10 | Unit7 Initial #10 | D1619 |  |  | Unit7
20 | M1620 | Step #01 | W SELECT | Unit7 Step #01W SELECT | L1620 | Sensor | Tray Stop1 | Unit7 Sensor Tray Stop1 | T1620 | Step #01 | Unit7 Step #01 | D1620 |  |  | Unit7
21 | M1621 | Step #02 |  | Unit7 Step #02 | L1621 | Sensor | Tray Stop2 | Unit7 Sensor Tray Stop2 | T1621 | Step #02 | Unit7 Step #02 | D1621 |  |  | Unit7
22 | M1622 | Step #03 | CV RUN | Unit7 Step #03CV RUN | L1622 | Sensor |  | Unit7 Sensor | T1622 | Step #03 | Unit7 Step #03 | D1622 |  |  | Unit7
23 | M1623 | Step #04 | OUT U6>1 | Unit7 Step #04OUT U6>1 | L1623 | Sensor |  | Unit7 Sensor | T1623 | Step #04 | Unit7 Step #04 | D1623 |  |  | Unit7
24 | M1624 | Step #05 | CV STOP | Unit7 Step #05CV STOP | L1624 | Sensor |  | Unit7 Sensor | T1624 | Step #05 | Unit7 Step #05 | D1624 |  |  | Unit7
25 | M1625 | Step #06 |  | Unit7 Step #06 | L1625 | Sensor |  | Unit7 Sensor | T1625 | Step #06 | Unit7 Step #06 | D1625 |  |  | Unit7
26 | M1626 | Step #07 | STOPPER1DOWN | Unit7 Step #07STOPPER1DOWN | L1626 | Sensor |  | Unit7 Sensor | T1626 | Step #07 | Unit7 Step #07 | D1626 |  |  | Unit7
27 | M1627 | Step #08 | CV RUN | Unit7 Step #08CV RUN | L1627 | Sensor |  | Unit7 Sensor | T1627 | Step #08 | Unit7 Step #08 | D1627 |  |  | Unit7
28 | M1628 | Step #09 | OUT1>2 | Unit7 Step #09OUT1>2 | L1628 | Sensor |  | Unit7 Sensor | T1628 | Step #09 | Unit7 Step #09 | D1628 |  |  | Unit7
29 | M1629 | Step #10 | STOPPER1UP | Unit7 Step #10STOPPER1UP | L1629 | Sensor |  | Unit7 Sensor | T1629 | Step #10 | Unit7 Step #10 | D1629 |  |  | Unit7
30 | M1630 | Step #11 | CV STOP | Unit7 Step #11CV STOP | L1630 | Sensor |  | Unit7 Sensor | T1630 | Step #11 | Unit7 Step #11 | D1630 |  |  | Unit7
31 | M1631 | Step #12 |  | Unit7 Step #12 | L1631 | Sensor |  | Unit7 Sensor | T1631 | Step #12 | Unit7 Step #12 | D1631 |  |  | Unit7
32 | M1632 | Step #13 | STOPPER2DOWN | Unit7 Step #13STOPPER2DOWN | L1632 | Sensor |  | Unit7 Sensor | T1632 | Step #13 | Unit7 Step #13 | D1632 |  |  | Unit7
33 | M1633 | Step #14 | CV RUN | Unit7 Step #14CV RUN | L1633 | Sensor |  | Unit7 Sensor | T1633 | Step #14 | Unit7 Step #14 | D1633 |  |  | Unit7
34 | M1634 | Step #15 | OUT2>U8 | Unit7 Step #15OUT2>U8 | L1634 | Sensor |  | Unit7 Sensor | T1634 | Step #15 | Unit7 Step #15 | D1634 |  |  | Unit7
35 | M1635 | Step #16 | STOPPER2UP | Unit7 Step #16STOPPER2UP | L1635 | Sensor |  | Unit7 Sensor | T1635 | Step #16 | Unit7 Step #16 | D1635 |  |  | Unit7
36 | M1636 | Step #17 | CV STOP | Unit7 Step #17CV STOP | L1636 |  |  | Unit7 | T1636 | Step #17 | Unit7 Step #17 | D1636 |  |  | Unit7
37 | M1637 | Step #18 |  | Unit7 Step #18 | L1637 | Sensor |  | Unit7 Sensor | T1637 | Step #18 | Unit7 Step #18 | D1637 |  |  | Unit7
38 | M1638 | Step #19 |  | Unit7 Step #19 | L1638 | Sensor |  | Unit7 Sensor | T1638 | Step #19 | Unit7 Step #19 | D1638 |  |  | Unit7
39 | M1639 | Step #20 |  | Unit7 Step #20 | L1639 | Sensor |  | Unit7 Sensor | T1639 | Step #20 | Unit7 Step #20 | D1639 |  |  | Unit7
40 | M1640 | Command | TrayOut CV Run | Unit7 Command TrayOut CV Run | L1640 | S/W | TrayOut CV Run | Unit7 S/W TrayOut CV Run | T1640 |  | Unit7 | D1640 |  |  | Unit7
41 | M1641 | Command | TrayOut CV Stop | Unit7 Command TrayOut CV Stop | L1641 | S/W | TrayOut CV Stop | Unit7 S/W TrayOut CV Stop | T1641 |  | Unit7 | D1641 |  |  | Unit7
42 | M1642 | Command | Stopper1Up | Unit7 Command Stopper1Up | L1642 | S/W | Stopper1Up | Unit7 S/W Stopper1Up | T1642 |  | Unit7 | D1642 |  |  | Unit7
43 | M1643 | Command | Stopper1Down | Unit7 Command Stopper1Down | L1643 | S/W | Stopper1Down | Unit7 S/W Stopper1Down | T1643 |  | Unit7 | D1643 |  |  | Unit7
44 | M1644 | Command | Stopper2Up | Unit7 Command Stopper2Up | L1644 | S/W | Stopper2Up | Unit7 S/W Stopper2Up | T1644 |  | Unit7 | D1644 |  |  | Unit7
45 | M1645 | Command | Stopper2Down | Unit7 Command Stopper2Down | L1645 | S/W | Stopper2Down | Unit7 S/W Stopper2Down | T1645 |  | Unit7 | D1645 |  |  | Unit7
46 | M1646 | Command |  | Unit7 Command | L1646 | S/W |  | Unit7 S/W | T1646 |  | Unit7 | D1646 |  |  | Unit7
47 | M1647 | Command |  | Unit7 Command | L1647 | S/W |  | Unit7 S/W | T1647 |  | Unit7 | D1647 |  |  | Unit7
48 | M1648 | Command |  | Unit7 Command | L1648 | S/W |  | Unit7 S/W | T1648 |  | Unit7 | D1648 |  |  | Unit7
49 | M1649 | Command |  | Unit7 Command | L1649 | S/W |  | Unit7 S/W | T1649 |  | Unit7 | D1649 |  |  | Unit7
50 | M1650 | Command |  | Unit7 Command | L1650 | S/W |  | Unit7 S/W | T1650 |  | Unit7 | D1650 |  |  | Unit7
51 | M1651 | Command |  | Unit7 Command | L1651 | S/W |  | Unit7 S/W | T1651 |  | Unit7 | D1651 |  |  | Unit7
52 | M1652 | Command |  | Unit7 Command | L1652 | S/W |  | Unit7 S/W | T1652 |  | Unit7 | D1652 |  |  | Unit7
53 | M1653 | Command |  | Unit7 Command | L1653 | S/W |  | Unit7 S/W | T1653 |  | Unit7 | D1653 |  |  | Unit7
54 | M1654 | Command |  | Unit7 Command | L1654 | S/W |  | Unit7 S/W | T1654 |  | Unit7 | D1654 |  |  | Unit7
55 | M1655 | Command |  | Unit7 Command | L1655 | S/W |  | Unit7 S/W | T1655 |  | Unit7 | D1655 |  |  | Unit7
56 | M1656 | Command |  | Unit7 Command | L1656 | S/W |  | Unit7 S/W | T1656 |  | Unit7 | D1656 |  |  | Unit7
57 | M1657 | Command |  | Unit7 Command | L1657 | S/W |  | Unit7 S/W | T1657 |  | Unit7 | D1657 |  |  | Unit7
58 | M1658 | Command |  | Unit7 Command | L1658 | S/W |  | Unit7 S/W | T1658 |  | Unit7 | D1658 |  |  | Unit7
59 | M1659 | Command |  | Unit7 Command | L1659 | S/W |  | Unit7 S/W | T1659 |  | Unit7 | D1659 |  |  | Unit7
60 | M1660 | Int'lock | TrayOut CV Run | Unit7 Int'lockTrayOut CV Run | L1660 | L/P | TrayOut CV Run | Unit7 L/P TrayOut CV Run | T1660 |  | Unit7 | D1660 |  |  | Unit7
61 | M1661 | Int'lock | TrayOut CV Stop | Unit7 Int'lockTrayOut CV Stop | L1661 | L/P | TrayOut CV Stop | Unit7 L/P TrayOut CV Stop | T1661 |  | Unit7 | D1661 |  |  | Unit7
62 | M1662 | Int'lock | Stopper1Up | Unit7 Int'lockStopper1Up | L1662 | L/P | Stopper1Up | Unit7 L/P Stopper1Up | T1662 |  | Unit7 | D1662 |  |  | Unit7
63 | M1663 | Int'lock | Stopper1Down | Unit7 Int'lockStopper1Down | L1663 | L/P | Stopper1Down | Unit7 L/P Stopper1Down | T1663 |  | Unit7 | D1663 |  |  | Unit7
64 | M1664 | Int'lock | Stopper2Up | Unit7 Int'lockStopper2Up | L1664 | L/P | Stopper2Up | Unit7 L/P Stopper2Up | T1664 |  | Unit7 | D1664 |  |  | Unit7
65 | M1665 | Int'lock | Stopper2Down | Unit7 Int'lockStopper2Down | L1665 | L/P | Stopper2Down | Unit7 L/P Stopper2Down | T1665 |  | Unit7 | D1665 |  |  | Unit7
66 | M1666 | Int'lock |  | Unit7 Int'lock | L1666 | L/P |  | Unit7 L/P | T1666 |  | Unit7 | D1666 |  |  | Unit7
67 | M1667 | Int'lock |  | Unit7 Int'lock | L1667 | L/P |  | Unit7 L/P | T1667 |  | Unit7 | D1667 |  |  | Unit7
68 | M1668 | Int'lock |  | Unit7 Int'lock | L1668 | L/P |  | Unit7 L/P | T1668 |  | Unit7 | D1668 |  |  | Unit7
69 | M1669 | Int'lock |  | Unit7 Int'lock | L1669 | L/P |  | Unit7 L/P | T1669 |  | Unit7 | D1669 |  |  | Unit7
70 | M1670 | Int'lock |  | Unit7 Int'lock | L1670 | L/P |  | Unit7 L/P | T1670 |  | Unit7 | D1670 |  |  | Unit7
71 | M1671 | Int'lock |  | Unit7 Int'lock | L1671 | L/P |  | Unit7 L/P | T1671 |  | Unit7 | D1671 |  |  | Unit7
72 | M1672 | Int'lock |  | Unit7 Int'lock | L1672 | L/P |  | Unit7 L/P | T1672 |  | Unit7 | D1672 |  |  | Unit7
73 | M1673 | Int'lock |  | Unit7 Int'lock | L1673 | L/P |  | Unit7 L/P | T1673 |  | Unit7 | D1673 |  |  | Unit7
74 | M1674 | Int'lock |  | Unit7 Int'lock | L1674 | L/P |  | Unit7 L/P | T1674 |  | Unit7 | D1674 |  |  | Unit7
75 | M1675 | Int'lock |  | Unit7 Int'lock | L1675 | L/P |  | Unit7 L/P | T1675 |  | Unit7 | D1675 |  |  | Unit7
76 | M1676 | Int'lock |  | Unit7 Int'lock | L1676 | L/P |  | Unit7 L/P | T1676 |  | Unit7 | D1676 |  |  | Unit7
77 | M1677 | Int'lock |  | Unit7 Int'lock | L1677 | L/P |  | Unit7 L/P | T1677 |  | Unit7 | D1677 |  |  | Unit7
78 | M1678 | Int'lock |  | Unit7 Int'lock | L1678 | L/P |  | Unit7 L/P | T1678 |  | Unit7 | D1678 |  |  | Unit7
79 | M1679 | Int'lock |  | Unit7 Int'lock | L1679 | L/P |  | Unit7 L/P | T1679 |  | Unit7 | D1679 |  |  | Unit7
80 | M1680 | Alarm | TrayOut CV Run | Unit7 Alarm TrayOut CV Run | L1680 | Sensor | TrayOut CV Run | Unit7 Sensor TrayOut CV Run | T1680 |  | Unit7 | D1680 |  |  | Unit7
81 | M1681 | Alarm | TrayOut CV Stop | Unit7 Alarm TrayOut CV Stop | L1681 | Sensor | TrayOut CV Stop | Unit7 Sensor TrayOut CV Stop | T1681 |  | Unit7 | D1681 |  |  | Unit7
82 | M1682 | Alarm | Stopper1Up | Unit7 Alarm Stopper1Up | L1682 | Sensor | Stopper1Up | Unit7 Sensor Stopper1Up | T1682 |  | Unit7 | D1682 |  |  | Unit7
83 | M1683 | Alarm | Stopper1Down | Unit7 Alarm Stopper1Down | L1683 | Sensor | Stopper1Down | Unit7 Sensor Stopper1Down | T1683 |  | Unit7 | D1683 |  |  | Unit7
84 | M1684 | Alarm | Stopper2Up | Unit7 Alarm Stopper2Up | L1684 | Sensor | Stopper2Up | Unit7 Sensor Stopper2Up | T1684 |  | Unit7 | D1684 |  |  | Unit7
85 | M1685 | Alarm | Stopper2Down | Unit7 Alarm Stopper2Down | L1685 | Sensor | Stopper2Down | Unit7 Sensor Stopper2Down | T1685 |  | Unit7 | D1685 |  |  | Unit7
86 | M1686 | Alarm |  | Unit7 Alarm | L1686 | Sensor |  | Unit7 Sensor | T1686 |  | Unit7 | D1686 |  |  | Unit7
87 | M1687 | Alarm |  | Unit7 Alarm | L1687 | Sensor |  | Unit7 Sensor | T1687 |  | Unit7 | D1687 |  |  | Unit7
88 | M1688 | Alarm |  | Unit7 Alarm | L1688 | Sensor |  | Unit7 Sensor | T1688 |  | Unit7 | D1688 |  |  | Unit7
89 | M1689 | Alarm |  | Unit7 Alarm | L1689 | Sensor |  | Unit7 Sensor | T1689 |  | Unit7 | D1689 |  |  | Unit7
90 | M1690 | Alarm |  | Unit7 Alarm | L1690 | Sensor |  | Unit7 Sensor | T1690 |  | Unit7 | D1690 |  |  | Unit7
91 | M1691 | Alarm |  | Unit7 Alarm | L1691 | Sensor |  | Unit7 Sensor | T1691 |  | Unit7 | D1691 |  |  | Unit7
92 | M1692 | Alarm |  | Unit7 Alarm | L1692 | Sensor |  | Unit7 Sensor | T1692 |  | Unit7 | D1692 |  |  | Unit7
93 | M1693 | Alarm |  | Unit7 Alarm | L1693 | Sensor |  | Unit7 Sensor | T1693 |  | Unit7 | D1693 |  |  | Unit7
94 | M1694 | Alarm |  | Unit7 Alarm | L1694 | Sensor |  | Unit7 Sensor | T1694 |  | Unit7 | D1694 |  |  | Unit7
95 | M1695 | Alarm |  | Unit7 Alarm | L1695 | Sensor |  | Unit7 Sensor | T1695 |  | Unit7 | D1695 |  |  | Unit7
96 | M1696 | Alarm |  | Unit7 Alarm | L1696 | Sensor |  | Unit7 Sensor | T1696 |  | Unit7 | D1696 |  |  | Unit7
97 | M1697 | Alarm |  | Unit7 Alarm | L1697 | Sensor |  | Unit7 Sensor | T1697 |  | Unit7 | D1697 |  |  | Unit7
98 | M1698 | Alarm |  | Unit7 Alarm | L1698 | Sensor |  | Unit7 Sensor | T1698 |  | Unit7 | D1698 |  |  | Unit7
99 | M1699 | Alarm |  | Unit7 Alarm | L1699 | Sensor |  | Unit7 Sensor | T1699 |  | Unit7 | D1699 |  |  | Unit7

## Unit 8
| Unit | 8
| 1700 | M |  |  | 1700 | L |  |  | 1700 | T |  | 1700 | D
0 | M1700 |  |  | Unit8 | L1700 |  |  | Unit8 | T1700 |  | Unit8 | D1700 | Auto | Step NO | Unit8 Auto Step NO
1 | M1701 | Manual |  | Unit8 Manual | L1701 |  |  | Unit8 | T1701 | Manual | Unit8 Manual | D1701 | Initial | Step NO | Unit8 Initial Step NO
2 | M1702 | Running |  | Unit8 Running | L1702 | Running |  | Unit8 Running | T1702 | Running | Unit8 Running | D1702 |  |  | Unit8
3 | M1703 | Stop |  | Unit8 Stop | L1703 | Stop |  | Unit8 Stop | T1703 | Stop | Unit8 Stop | D1703 |  |  | Unit8
4 | M1704 | Initial Run |  | Unit8 Initial Run | L1704 | Initial Complete |  | Unit8 Initial Complete | T1704 | Initial Run | Unit8 Initial Run | D1704 |  |  | Unit8
5 | M1705 | Step End |  | Unit8 Step End | L1705 |  |  | Unit8 | T1705 | Step End | Unit8 Step End | D1705 |  |  | Unit8
6 | M1706 |  |  | Unit8 | L1706 |  |  | Unit8 | T1706 |  | Unit8 | D1706 |  |  | Unit8
7 | M1707 |  |  | Unit8 | L1707 |  |  | Unit8 | T1707 |  | Unit8 | D1707 |  |  | Unit8
8 | M1708 |  |  | Unit8 | L1708 | CellData | Exist | Unit8 CellDataExist | T1708 |  | Unit8 | D1708 |  |  | Unit8
9 | M1709 |  |  | Unit8 | L1709 | CellData | Empty | Unit8 CellDataEmpty | T1709 |  | Unit8 | D1709 |  |  | Unit8
10 | M1710 | Initial #01 | CV STOP | Unit8 Initial #01 CV STOP | L1710 | WorkComp |  | Unit8 WorkComp | T1710 | Initial #01 | Unit8 Initial #01 | D1710 |  |  | Unit8
11 | M1711 | Initial #02 |  | Unit8 Initial #02 | L1711 | WorkComp |  | Unit8 WorkComp | T1711 | Initial #02 | Unit8 Initial #02 | D1711 |  |  | Unit8
12 | M1712 | Initial #03 |  | Unit8 Initial #03 | L1712 | WorkComp |  | Unit8 WorkComp | T1712 | Initial #03 | Unit8 Initial #03 | D1712 |  |  | Unit8
13 | M1713 | Initial #04 |  | Unit8 Initial #04 | L1713 | WorkComp |  | Unit8 WorkComp | T1713 | Initial #04 | Unit8 Initial #04 | D1713 |  |  | Unit8
14 | M1714 | Initial #05 |  | Unit8 Initial #05 | L1714 | WorkComp |  | Unit8 WorkComp | T1714 | Initial #05 | Unit8 Initial #05 | D1714 |  |  | Unit8
15 | M1715 | Initial #06 |  | Unit8 Initial #06 | L1715 | WorkComp |  | Unit8 WorkComp | T1715 | Initial #06 | Unit8 Initial #06 | D1715 |  |  | Unit8
16 | M1716 | Initial #07 |  | Unit8 Initial #07 | L1716 | Load | Request | Unit8 Load Request | T1716 | Initial #07 | Unit8 Initial #07 | D1716 |  |  | Unit8
17 | M1717 | Initial #08 |  | Unit8 Initial #08 | L1717 | Load | Complete | Unit8 Load Complete | T1717 | Initial #08 | Unit8 Initial #08 | D1717 |  |  | Unit8
18 | M1718 | Initial #09 |  | Unit8 Initial #09 | L1718 | Unload | Request | Unit8 Unload Request | T1718 | Initial #09 | Unit8 Initial #09 | D1718 |  |  | Unit8
19 | M1719 | Initial #10 |  | Unit8 Initial #10 | L1719 | Unload | Complete | Unit8 Unload Complete | T1719 | Initial #10 | Unit8 Initial #10 | D1719 |  |  | Unit8
20 | M1720 | Step #01 | W SELECT | Unit8 Step #01W SELECT | L1720 | Sensor | Tray Stop | Unit8 Sensor Tray Stop | T1720 | Step #01 | Unit8 Step #01 | D1720 |  |  | Unit8
21 | M1721 | Step #02 |  | Unit8 Step #02 | L1721 | Sensor |  | Unit8 Sensor | T1721 | Step #02 | Unit8 Step #02 | D1721 |  |  | Unit8
22 | M1722 | Step #03 | CV RUN | Unit8 Step #03CV RUN | L1722 | Sensor |  | Unit8 Sensor | T1722 | Step #03 | Unit8 Step #03 | D1722 |  |  | Unit8
23 | M1723 | Step #04 | STOP CHECK | Unit8 Step #04STOP CHECK | L1723 | Sensor |  | Unit8 Sensor | T1723 | Step #04 | Unit8 Step #04 | D1723 |  |  | Unit8
24 | M1724 | Step #05 | CV STOP | Unit8 Step #05CV STOP | L1724 | Sensor |  | Unit8 Sensor | T1724 | Step #05 | Unit8 Step #05 | D1724 |  |  | Unit8
25 | M1725 | Step #06 | UD RQ | Unit8 Step #06UD RQ | L1725 | Sensor |  | Unit8 Sensor | T1725 | Step #06 | Unit8 Step #06 | D1725 |  |  | Unit8
26 | M1726 | Step #07 | ULD COMP | Unit8 Step #07ULD COMP | L1726 | Sensor |  | Unit8 Sensor | T1726 | Step #07 | Unit8 Step #07 | D1726 |  |  | Unit8
27 | M1727 | Step #08 |  | Unit8 Step #08 | L1727 | Sensor |  | Unit8 Sensor | T1727 | Step #08 | Unit8 Step #08 | D1727 |  |  | Unit8
28 | M1728 | Step #09 |  | Unit8 Step #09 | L1728 | Sensor |  | Unit8 Sensor | T1728 | Step #09 | Unit8 Step #09 | D1728 |  |  | Unit8
29 | M1729 | Step #10 |  | Unit8 Step #10 | L1729 | Sensor |  | Unit8 Sensor | T1729 | Step #10 | Unit8 Step #10 | D1729 |  |  | Unit8
30 | M1730 | Step #11 |  | Unit8 Step #11 | L1730 | Sensor |  | Unit8 Sensor | T1730 | Step #11 | Unit8 Step #11 | D1730 |  |  | Unit8
31 | M1731 | Step #12 |  | Unit8 Step #12 | L1731 | Sensor |  | Unit8 Sensor | T1731 | Step #12 | Unit8 Step #12 | D1731 |  |  | Unit8
32 | M1732 | Step #13 |  | Unit8 Step #13 | L1732 | Sensor |  | Unit8 Sensor | T1732 | Step #13 | Unit8 Step #13 | D1732 |  |  | Unit8
33 | M1733 | Step #14 |  | Unit8 Step #14 | L1733 | Sensor |  | Unit8 Sensor | T1733 | Step #14 | Unit8 Step #14 | D1733 |  |  | Unit8
34 | M1734 | Step #15 |  | Unit8 Step #15 | L1734 | Sensor |  | Unit8 Sensor | T1734 | Step #15 | Unit8 Step #15 | D1734 |  |  | Unit8
35 | M1735 | Step #16 |  | Unit8 Step #16 | L1735 | Sensor |  | Unit8 Sensor | T1735 | Step #16 | Unit8 Step #16 | D1735 |  |  | Unit8
36 | M1736 | Step #17 |  | Unit8 Step #17 | L1736 | Sensor |  | Unit8 Sensor | T1736 | Step #17 | Unit8 Step #17 | D1736 |  |  | Unit8
37 | M1737 | Step #18 |  | Unit8 Step #18 | L1737 | Sensor |  | Unit8 Sensor | T1737 | Step #18 | Unit8 Step #18 | D1737 |  |  | Unit8
38 | M1738 | Step #19 |  | Unit8 Step #19 | L1738 | Sensor |  | Unit8 Sensor | T1738 | Step #19 | Unit8 Step #19 | D1738 |  |  | Unit8
39 | M1739 | Step #20 |  | Unit8 Step #20 | L1739 | Sensor |  | Unit8 Sensor | T1739 | Step #20 | Unit8 Step #20 | D1739 |  |  | Unit8
40 | M1740 | Command | TrayCV Run | Unit8 Command TrayCV Run | L1740 | S/W | TrayCV Run | Unit8 S/W TrayCV Run | T1740 |  | Unit8 | D1740 |  |  | Unit8
41 | M1741 | Command | TrayCV Stop | Unit8 Command TrayCV Stop | L1741 | S/W | TrayCV Stop | Unit8 S/W TrayCV Stop | T1741 |  | Unit8 | D1741 |  |  | Unit8
42 | M1742 | Command |  | Unit8 Command | L1742 | S/W |  | Unit8 S/W | T1742 |  | Unit8 | D1742 |  |  | Unit8
43 | M1743 | Command |  | Unit8 Command | L1743 | S/W |  | Unit8 S/W | T1743 |  | Unit8 | D1743 |  |  | Unit8
44 | M1744 | Command |  | Unit8 Command | L1744 | S/W |  | Unit8 S/W | T1744 |  | Unit8 | D1744 |  |  | Unit8
45 | M1745 | Command |  | Unit8 Command | L1745 | S/W |  | Unit8 S/W | T1745 |  | Unit8 | D1745 |  |  | Unit8
46 | M1746 | Command |  | Unit8 Command | L1746 | S/W |  | Unit8 S/W | T1746 |  | Unit8 | D1746 |  |  | Unit8
47 | M1747 | Command |  | Unit8 Command | L1747 | S/W |  | Unit8 S/W | T1747 |  | Unit8 | D1747 |  |  | Unit8
48 | M1748 | Command |  | Unit8 Command | L1748 | S/W |  | Unit8 S/W | T1748 |  | Unit8 | D1748 |  |  | Unit8
49 | M1749 | Command |  | Unit8 Command | L1749 | S/W |  | Unit8 S/W | T1749 |  | Unit8 | D1749 |  |  | Unit8
50 | M1750 | Command |  | Unit8 Command | L1750 | S/W |  | Unit8 S/W | T1750 |  | Unit8 | D1750 |  |  | Unit8
51 | M1751 | Command |  | Unit8 Command | L1751 | S/W |  | Unit8 S/W | T1751 |  | Unit8 | D1751 |  |  | Unit8
52 | M1752 | Command |  | Unit8 Command | L1752 | S/W |  | Unit8 S/W | T1752 |  | Unit8 | D1752 |  |  | Unit8
53 | M1753 | Command |  | Unit8 Command | L1753 | S/W |  | Unit8 S/W | T1753 |  | Unit8 | D1753 |  |  | Unit8
54 | M1754 | Command |  | Unit8 Command | L1754 | S/W |  | Unit8 S/W | T1754 |  | Unit8 | D1754 |  |  | Unit8
55 | M1755 | Command |  | Unit8 Command | L1755 | S/W |  | Unit8 S/W | T1755 |  | Unit8 | D1755 |  |  | Unit8
56 | M1756 | Command |  | Unit8 Command | L1756 | S/W |  | Unit8 S/W | T1756 |  | Unit8 | D1756 |  |  | Unit8
57 | M1757 | Command |  | Unit8 Command | L1757 | S/W |  | Unit8 S/W | T1757 |  | Unit8 | D1757 |  |  | Unit8
58 | M1758 | Command |  | Unit8 Command | L1758 | S/W |  | Unit8 S/W | T1758 |  | Unit8 | D1758 |  |  | Unit8
59 | M1759 | Command |  | Unit8 Command | L1759 | S/W |  | Unit8 S/W | T1759 |  | Unit8 | D1759 |  |  | Unit8
60 | M1760 | Int'lock | TrayCV Run | Unit8 Int'lockTrayCV Run | L1760 | L/P | TrayCV Run | Unit8 L/P TrayCV Run | T1760 |  | Unit8 | D1760 |  |  | Unit8
61 | M1761 | Int'lock | TrayCV Stop | Unit8 Int'lockTrayCV Stop | L1761 | L/P | TrayCV Stop | Unit8 L/P TrayCV Stop | T1761 |  | Unit8 | D1761 |  |  | Unit8
62 | M1762 | Int'lock |  | Unit8 Int'lock | L1762 | L/P |  | Unit8 L/P | T1762 |  | Unit8 | D1762 |  |  | Unit8
63 | M1763 | Int'lock |  | Unit8 Int'lock | L1763 | L/P |  | Unit8 L/P | T1763 |  | Unit8 | D1763 |  |  | Unit8
64 | M1764 | Int'lock |  | Unit8 Int'lock | L1764 | L/P |  | Unit8 L/P | T1764 |  | Unit8 | D1764 |  |  | Unit8
65 | M1765 | Int'lock |  | Unit8 Int'lock | L1765 | L/P |  | Unit8 L/P | T1765 |  | Unit8 | D1765 |  |  | Unit8
66 | M1766 | Int'lock |  | Unit8 Int'lock | L1766 | L/P |  | Unit8 L/P | T1766 |  | Unit8 | D1766 |  |  | Unit8
67 | M1767 | Int'lock |  | Unit8 Int'lock | L1767 | L/P |  | Unit8 L/P | T1767 |  | Unit8 | D1767 |  |  | Unit8
68 | M1768 | Int'lock |  | Unit8 Int'lock | L1768 | L/P |  | Unit8 L/P | T1768 |  | Unit8 | D1768 |  |  | Unit8
69 | M1769 | Int'lock |  | Unit8 Int'lock | L1769 | L/P |  | Unit8 L/P | T1769 |  | Unit8 | D1769 |  |  | Unit8
70 | M1770 | Int'lock |  | Unit8 Int'lock | L1770 | L/P |  | Unit8 L/P | T1770 |  | Unit8 | D1770 |  |  | Unit8
71 | M1771 | Int'lock |  | Unit8 Int'lock | L1771 | L/P |  | Unit8 L/P | T1771 |  | Unit8 | D1771 |  |  | Unit8
72 | M1772 | Int'lock |  | Unit8 Int'lock | L1772 | L/P |  | Unit8 L/P | T1772 |  | Unit8 | D1772 |  |  | Unit8
73 | M1773 | Int'lock |  | Unit8 Int'lock | L1773 | L/P |  | Unit8 L/P | T1773 |  | Unit8 | D1773 |  |  | Unit8
74 | M1774 | Int'lock |  | Unit8 Int'lock | L1774 | L/P |  | Unit8 L/P | T1774 |  | Unit8 | D1774 |  |  | Unit8
75 | M1775 | Int'lock |  | Unit8 Int'lock | L1775 | L/P |  | Unit8 L/P | T1775 |  | Unit8 | D1775 |  |  | Unit8
76 | M1776 | Int'lock |  | Unit8 Int'lock | L1776 | L/P |  | Unit8 L/P | T1776 |  | Unit8 | D1776 |  |  | Unit8
77 | M1777 | Int'lock |  | Unit8 Int'lock | L1777 | L/P |  | Unit8 L/P | T1777 |  | Unit8 | D1777 |  |  | Unit8
78 | M1778 | Int'lock |  | Unit8 Int'lock | L1778 | L/P |  | Unit8 L/P | T1778 |  | Unit8 | D1778 |  |  | Unit8
79 | M1779 | Int'lock |  | Unit8 Int'lock | L1779 | L/P |  | Unit8 L/P | T1779 |  | Unit8 | D1779 |  |  | Unit8
80 | M1780 | Alarm | TrayCV Run | Unit8 Alarm TrayCV Run | L1780 | Sensor | TrayCV Run | Unit8 Sensor TrayCV Run | T1780 |  | Unit8 | D1780 |  |  | Unit8
81 | M1781 | Alarm | TrayCV Stop | Unit8 Alarm TrayCV Stop | L1781 | Sensor | TrayCV Stop | Unit8 Sensor TrayCV Stop | T1781 |  | Unit8 | D1781 |  |  | Unit8
82 | M1782 | Alarm |  | Unit8 Alarm | L1782 | Sensor |  | Unit8 Sensor | T1782 |  | Unit8 | D1782 |  |  | Unit8
83 | M1783 | Alarm |  | Unit8 Alarm | L1783 | Sensor |  | Unit8 Sensor | T1783 |  | Unit8 | D1783 |  |  | Unit8
84 | M1784 | Alarm |  | Unit8 Alarm | L1784 | Sensor |  | Unit8 Sensor | T1784 |  | Unit8 | D1784 |  |  | Unit8
85 | M1785 | Alarm |  | Unit8 Alarm | L1785 | Sensor |  | Unit8 Sensor | T1785 |  | Unit8 | D1785 |  |  | Unit8
86 | M1786 | Alarm |  | Unit8 Alarm | L1786 | Sensor |  | Unit8 Sensor | T1786 |  | Unit8 | D1786 |  |  | Unit8
87 | M1787 | Alarm |  | Unit8 Alarm | L1787 | Sensor |  | Unit8 Sensor | T1787 |  | Unit8 | D1787 |  |  | Unit8
88 | M1788 | Alarm |  | Unit8 Alarm | L1788 | Sensor |  | Unit8 Sensor | T1788 |  | Unit8 | D1788 |  |  | Unit8
89 | M1789 | Alarm |  | Unit8 Alarm | L1789 | Sensor |  | Unit8 Sensor | T1789 |  | Unit8 | D1789 |  |  | Unit8
90 | M1790 | Alarm |  | Unit8 Alarm | L1790 | Sensor |  | Unit8 Sensor | T1790 |  | Unit8 | D1790 |  |  | Unit8
91 | M1791 | Alarm |  | Unit8 Alarm | L1791 | Sensor |  | Unit8 Sensor | T1791 |  | Unit8 | D1791 |  |  | Unit8
92 | M1792 | Alarm |  | Unit8 Alarm | L1792 | Sensor |  | Unit8 Sensor | T1792 |  | Unit8 | D1792 |  |  | Unit8
93 | M1793 | Alarm |  | Unit8 Alarm | L1793 | Sensor |  | Unit8 Sensor | T1793 |  | Unit8 | D1793 |  |  | Unit8
94 | M1794 | Alarm |  | Unit8 Alarm | L1794 | Sensor |  | Unit8 Sensor | T1794 |  | Unit8 | D1794 |  |  | Unit8
95 | M1795 | Alarm |  | Unit8 Alarm | L1795 | Sensor |  | Unit8 Sensor | T1795 |  | Unit8 | D1795 |  |  | Unit8
96 | M1796 | Alarm |  | Unit8 Alarm | L1796 | Sensor |  | Unit8 Sensor | T1796 |  | Unit8 | D1796 |  |  | Unit8
97 | M1797 | Alarm |  | Unit8 Alarm | L1797 | Sensor |  | Unit8 Sensor | T1797 |  | Unit8 | D1797 |  |  | Unit8
98 | M1798 | Alarm |  | Unit8 Alarm | L1798 | Sensor |  | Unit8 Sensor | T1798 |  | Unit8 | D1798 |  |  | Unit8
99 | M1799 | Alarm |  | Unit8 Alarm | L1799 | Sensor |  | Unit8 Sensor | T1799 |  | Unit8 | D1799 |  |  | Unit8

## Unit 9
| Unit | 9
| 1800 | M |  |  | 1800 | L |  |  | 1800 | T |  | 1800 | D
0 | M1800 |  |  | Unit9 | L1800 |  |  | Unit9 | T1800 |  | Unit9 | D1800 | Auto | Step NO | Unit9 Auto Step NO
1 | M1801 | Manual |  | Unit9 Manual | L1801 |  |  | Unit9 | T1801 | Manual | Unit9 Manual | D1801 | Initial | Step NO | Unit9 Initial Step NO
2 | M1802 | Running |  | Unit9 Running | L1802 | Running |  | Unit9 Running | T1802 | Running | Unit9 Running | D1802 |  |  | Unit9
3 | M1803 | Stop |  | Unit9 Stop | L1803 | Stop |  | Unit9 Stop | T1803 | Stop | Unit9 Stop | D1803 |  |  | Unit9
4 | M1804 | Initial Run |  | Unit9 Initial Run | L1804 | Initial Complete |  | Unit9 Initial Complete | T1804 | Initial Run | Unit9 Initial Run | D1804 |  |  | Unit9
5 | M1805 | Step End |  | Unit9 Step End | L1805 |  |  | Unit9 | T1805 | Step End | Unit9 Step End | D1805 |  |  | Unit9
6 | M1806 |  |  | Unit9 | L1806 |  |  | Unit9 | T1806 |  | Unit9 | D1806 |  |  | Unit9
7 | M1807 |  |  | Unit9 | L1807 |  |  | Unit9 | T1807 |  | Unit9 | D1807 |  |  | Unit9
8 | M1808 |  |  | Unit9 | L1808 | CellData | Exist | Unit9 CellDataExist | T1808 |  | Unit9 | D1808 |  |  | Unit9
9 | M1809 |  |  | Unit9 | L1809 | CellData | Empty | Unit9 CellDataEmpty | T1809 |  | Unit9 | D1809 |  |  | Unit9
10 | M1810 | Initial #01 | CraneBWD | Unit9 Initial #01 CraneBWD | L1810 | WorkComp |  | Unit9 WorkComp | T1810 | Initial #01 | Unit9 Initial #01 | D1810 | Target POS |  | Unit9 Target POS
11 | M1811 | Initial #02 | XZ LOAD | Unit9 Initial #02 XZ LOAD | L1811 | WorkComp |  | Unit9 WorkComp | T1811 | Initial #02 | Unit9 Initial #02 | D1811 |  |  | Unit9
12 | M1812 | Initial #03 |  | Unit9 Initial #03 | L1812 | WorkComp |  | Unit9 WorkComp | T1812 | Initial #03 | Unit9 Initial #03 | D1812 | Exist Count |  | Unit9 Exist Count
13 | M1813 | Initial #04 |  | Unit9 Initial #04 | L1813 | WorkComp |  | Unit9 WorkComp | T1813 | Initial #04 | Unit9 Initial #04 | D1813 |  |  | Unit9
14 | M1814 | Initial #05 |  | Unit9 Initial #05 | L1814 | WorkComp |  | Unit9 WorkComp | T1814 | Initial #05 | Unit9 Initial #05 | D1814 | Offset X Unload |  | Unit9 Offset X Unload
15 | M1815 | Initial #06 |  | Unit9 Initial #06 | L1815 | WorkComp |  | Unit9 WorkComp | T1815 | Initial #06 | Unit9 Initial #06 | D1815 |  |  | Unit9
16 | M1816 | Initial #07 |  | Unit9 Initial #07 | L1816 | Load | Request | Unit9 Load Request | T1816 | Initial #07 | Unit9 Initial #07 | D1816 | Offset Z Unload |  | Unit9 Offset Z Unload
17 | M1817 | Initial #08 |  | Unit9 Initial #08 | L1817 | Load | Complete | Unit9 Load Complete | T1817 | Initial #08 | Unit9 Initial #08 | D1817 |  |  | Unit9
18 | M1818 | Initial #09 |  | Unit9 Initial #09 | L1818 | Unload | Request | Unit9 Unload Request | T1818 | Initial #09 | Unit9 Initial #09 | D1818 | Offset Z UnloadDown |  | Unit9 Offset Z UnloadDown
19 | M1819 | Initial #10 |  | Unit9 Initial #10 | L1819 | Unload | Complete | Unit9 Unload Complete | T1819 | Initial #10 | Unit9 Initial #10 | D1819 |  |  | Unit9
20 | M1820 | Step #01 | W SELECT | Unit9 Step #01W SELECT | L1820 | Sensor |  | Unit9 Sensor | T1820 | Step #01 | Unit9 Step #01 | D1820 |  |  | Unit9
21 | M1821 | Step #02 | XZ LOAD | Unit9 Step #02XZ LOAD | L1821 | Sensor |  | Unit9 Sensor | T1821 | Step #02 | Unit9 Step #02 | D1821 |  |  | Unit9
22 | M1822 | Step #03 | LD RQ | Unit9 Step #03LD RQ | L1822 | Sensor |  | Unit9 Sensor | T1822 | Step #03 | Unit9 Step #03 | D1822 |  |  | Unit9
23 | M1823 | Step #04 | CRANE LOAD FWD | Unit9 Step #04CRANE LOAD FWD | L1823 | Sensor |  | Unit9 Sensor | T1823 | Step #04 | Unit9 Step #04 | D1823 |  |  | Unit9
24 | M1824 | Step #05 | Z LOAD UP | Unit9 Step #05Z LOAD UP | L1824 | Sensor |  | Unit9 Sensor | T1824 | Step #05 | Unit9 Step #05 | D1824 |  |  | Unit9
25 | M1825 | Step #06 | CRANE LOAD BWD | Unit9 Step #06CRANE LOAD BWD | L1825 | Sensor |  | Unit9 Sensor | T1825 | Step #06 | Unit9 Step #06 | D1825 |  |  | Unit9
26 | M1826 | Step #07 | STORAGE CHECK | Unit9 Step #07STORAGE CHECK | L1826 | Sensor |  | Unit9 Sensor | T1826 | Step #07 | Unit9 Step #07 | D1826 |  |  | Unit9
27 | M1827 | Step #08 | XZUNLOADnPOS | Unit9 Step #08XZUNLOADnPOS | L1827 | Sensor |  | Unit9 Sensor | T1827 | Step #08 | Unit9 Step #08 | D1827 |  |  | Unit9
28 | M1828 | Step #09 | CRANE ULD FWD | Unit9 Step #09CRANE ULD FWD | L1828 | Sensor |  | Unit9 Sensor | T1828 | Step #09 | Unit9 Step #09 | D1828 |  |  | Unit9
29 | M1829 | Step #10 | Z UNLOADDOWN | Unit9 Step #10Z UNLOADDOWN | L1829 | Sensor |  | Unit9 Sensor | T1829 | Step #10 | Unit9 Step #10 | D1829 |  |  | Unit9
30 | M1830 | Step #11 | CRANE ULD BWD | Unit9 Step #11CRANE ULD BWD | L1830 | Sensor |  | Unit9 Sensor | T1830 | Step #11 | Unit9 Step #11 | D1830 |  |  | Unit9
31 | M1831 | Step #12 |  | Unit9 Step #12 | L1831 | Sensor |  | Unit9 Sensor | T1831 | Step #12 | Unit9 Step #12 | D1831 |  |  | Unit9
32 | M1832 | Step #13 |  | Unit9 Step #13 | L1832 | Sensor |  | Unit9 Sensor | T1832 | Step #13 | Unit9 Step #13 | D1832 |  |  | Unit9
33 | M1833 | Step #14 |  | Unit9 Step #14 | L1833 | Sensor |  | Unit9 Sensor | T1833 | Step #14 | Unit9 Step #14 | D1833 |  |  | Unit9
34 | M1834 | Step #15 |  | Unit9 Step #15 | L1834 | Sensor |  | Unit9 Sensor | T1834 | Step #15 | Unit9 Step #15 | D1834 |  |  | Unit9
35 | M1835 | Step #16 |  | Unit9 Step #16 | L1835 | Sensor |  | Unit9 Sensor | T1835 | Step #16 | Unit9 Step #16 | D1835 |  |  | Unit9
36 | M1836 | Step #17 |  | Unit9 Step #17 | L1836 | Sensor |  | Unit9 Sensor | T1836 | Step #17 | Unit9 Step #17 | D1836 |  |  | Unit9
37 | M1837 | Step #18 |  | Unit9 Step #18 | L1837 | Sensor |  | Unit9 Sensor | T1837 | Step #18 | Unit9 Step #18 | D1837 |  |  | Unit9
38 | M1838 | Step #19 |  | Unit9 Step #19 | L1838 | Sensor |  | Unit9 Sensor | T1838 | Step #19 | Unit9 Step #19 | D1838 |  |  | Unit9
39 | M1839 | Step #20 |  | Unit9 Step #20 | L1839 | Sensor |  | Unit9 Sensor | T1839 | Step #20 | Unit9 Step #20 | D1839 |  |  | Unit9
40 | M1840 | Command | LD CraneFWD | Unit9 Command LD CraneFWD | L1840 | S/W | LD CraneFWD | Unit9 S/W LD CraneFWD | T1840 |  | Unit9 | D1840 | Storage Status01 |  | Unit9 Storage Status01
41 | M1841 | Command | LD CraneBWD | Unit9 Command LD CraneBWD | L1841 | S/W | LD CraneBWD | Unit9 S/W LD CraneBWD | T1841 |  | Unit9 | D1841 | Storage Status02 |  | Unit9 Storage Status02
42 | M1842 | Command | ULDCraneFWD | Unit9 Command ULDCraneFWD | L1842 | S/W | ULDCraneFWD | Unit9 S/W ULDCraneFWD | T1842 |  | Unit9 | D1842 | Storage Status03 |  | Unit9 Storage Status03
43 | M1843 | Command | ULDCraneBWD | Unit9 Command ULDCraneBWD | L1843 | S/W | ULDCraneBWD | Unit9 S/W ULDCraneBWD | T1843 |  | Unit9 | D1843 | Storage Status04 |  | Unit9 Storage Status04
44 | M1844 | Command | PNP X LOAD | Unit9 Command PNP X LOAD | L1844 | S/W | PNP X LOAD | Unit9 S/W PNP X LOAD | T1844 |  | Unit9 | D1844 | Storage Status05 |  | Unit9 Storage Status05
45 | M1845 | Command | PNP X UNLOAD | Unit9 Command PNP X UNLOAD | L1845 | S/W | PNP X UNLOAD | Unit9 S/W PNP X UNLOAD | T1845 |  | Unit9 | D1845 | Storage Status06 |  | Unit9 Storage Status06
46 | M1846 | Command |  | Unit9 Command | L1846 | S/W |  | Unit9 S/W | T1846 |  | Unit9 | D1846 | Storage Status07 |  | Unit9 Storage Status07
47 | M1847 | Command |  | Unit9 Command | L1847 | S/W |  | Unit9 S/W | T1847 |  | Unit9 | D1847 | Storage Status08 |  | Unit9 Storage Status08
48 | M1848 | Command |  | Unit9 Command | L1848 | S/W |  | Unit9 S/W | T1848 |  | Unit9 | D1848 | Storage Status09 |  | Unit9 Storage Status09
49 | M1849 | Command |  | Unit9 Command | L1849 | S/W |  | Unit9 S/W | T1849 |  | Unit9 | D1849 | Storage Status10 |  | Unit9 Storage Status10
50 | M1850 | Command | PNP Z LOAD | Unit9 Command PNP Z LOAD | L1850 | S/W | PNP Z LOAD | Unit9 S/W PNP Z LOAD | T1850 |  | Unit9 | D1850 | Storage Status11 |  | Unit9 Storage Status11
51 | M1851 | Command | PNP Z LOAD UP | Unit9 Command PNP Z LOAD UP | L1851 | S/W | PNP Z LOAD UP | Unit9 S/W PNP Z LOAD UP | T1851 |  | Unit9 | D1851 | Storage Status12 |  | Unit9 Storage Status12
52 | M1852 | Command | PNP Z UNLOAD | Unit9 Command PNP Z UNLOAD | L1852 | S/W | PNP Z UNLOAD | Unit9 S/W PNP Z UNLOAD | T1852 |  | Unit9 | D1852 | Storage Status13 |  | Unit9 Storage Status13
53 | M1853 | Command | PNP Z UNLOADDN | Unit9 Command PNP Z UNLOADDN | L1853 | S/W | PNP Z UNLOADDN | Unit9 S/W PNP Z UNLOADDN | T1853 |  | Unit9 | D1853 | Storage Status14 |  | Unit9 Storage Status14
54 | M1854 | Command |  | Unit9 Command | L1854 | S/W |  | Unit9 S/W | T1854 |  | Unit9 | D1854 | Storage Status15 |  | Unit9 Storage Status15
55 | M1855 | Command |  | Unit9 Command | L1855 | S/W |  | Unit9 S/W | T1855 |  | Unit9 | D1855 | Storage Status16 |  | Unit9 Storage Status16
56 | M1856 | Command |  | Unit9 Command | L1856 | S/W |  | Unit9 S/W | T1856 |  | Unit9 | D1856 | Storage Status17 |  | Unit9 Storage Status17
57 | M1857 | Command |  | Unit9 Command | L1857 | S/W |  | Unit9 S/W | T1857 |  | Unit9 | D1857 | Storage Status18 |  | Unit9 Storage Status18
58 | M1858 | Command |  | Unit9 Command | L1858 | S/W |  | Unit9 S/W | T1858 |  | Unit9 | D1858 | Storage Status19 |  | Unit9 Storage Status19
59 | M1859 | Command |  | Unit9 Command | L1859 | S/W |  | Unit9 S/W | T1859 |  | Unit9 | D1859 | Storage Status20 |  | Unit9 Storage Status20
60 | M1860 | Int'lock | LD CraneFWD | Unit9 Int'lockLD CraneFWD | L1860 | L/P | LD CraneFWD | Unit9 L/P LD CraneFWD | T1860 |  | Unit9 | D1860 | Storage Status21 |  | Unit9 Storage Status21
61 | M1861 | Int'lock | LD CraneBWD | Unit9 Int'lockLD CraneBWD | L1861 | L/P | LD CraneBWD | Unit9 L/P LD CraneBWD | T1861 |  | Unit9 | D1861 | Storage Status22 |  | Unit9 Storage Status22
62 | M1862 | Int'lock | ULDCraneFWD | Unit9 Int'lockULDCraneFWD | L1862 | L/P | ULDCraneFWD | Unit9 L/P ULDCraneFWD | T1862 |  | Unit9 | D1862 | Storage Status23 |  | Unit9 Storage Status23
63 | M1863 | Int'lock | ULDCraneBWD | Unit9 Int'lockULDCraneBWD | L1863 | L/P | ULDCraneBWD | Unit9 L/P ULDCraneBWD | T1863 |  | Unit9 | D1863 | Storage Status24 |  | Unit9 Storage Status24
64 | M1864 | Int'lock | PNP X LOAD | Unit9 Int'lockPNP X LOAD | L1864 | L/P | PNP X LOAD | Unit9 L/P PNP X LOAD | T1864 |  | Unit9 | D1864 | Storage Status25 |  | Unit9 Storage Status25
65 | M1865 | Int'lock | PNP X UNLOAD | Unit9 Int'lockPNP X UNLOAD | L1865 | L/P | PNP X UNLOAD | Unit9 L/P PNP X UNLOAD | T1865 |  | Unit9 | D1865 | Storage Status26 |  | Unit9 Storage Status26
66 | M1866 | Int'lock |  | Unit9 Int'lock | L1866 | L/P |  | Unit9 L/P | T1866 |  | Unit9 | D1866 | Storage Status27 |  | Unit9 Storage Status27
67 | M1867 | Int'lock |  | Unit9 Int'lock | L1867 | L/P |  | Unit9 L/P | T1867 |  | Unit9 | D1867 | Storage Status28 |  | Unit9 Storage Status28
68 | M1868 | Int'lock |  | Unit9 Int'lock | L1868 | L/P |  | Unit9 L/P | T1868 |  | Unit9 | D1868 | Storage Status29 |  | Unit9 Storage Status29
69 | M1869 | Int'lock |  | Unit9 Int'lock | L1869 | L/P |  | Unit9 L/P | T1869 |  | Unit9 | D1869 | Storage Status30 |  | Unit9 Storage Status30
70 | M1870 | Int'lock | PNP Z LOAD | Unit9 Int'lockPNP Z LOAD | L1870 | L/P | PNP Z LOAD | Unit9 L/P PNP Z LOAD | T1870 |  | Unit9 | D1870 | Storage Status31 |  | Unit9 Storage Status31
71 | M1871 | Int'lock | PNP Z LOAD UP | Unit9 Int'lockPNP Z LOAD UP | L1871 | L/P | PNP Z LOAD UP | Unit9 L/P PNP Z LOAD UP | T1871 |  | Unit9 | D1871 | Storage Status32 |  | Unit9 Storage Status32
72 | M1872 | Int'lock | PNP Z UNLOAD | Unit9 Int'lockPNP Z UNLOAD | L1872 | L/P | PNP Z UNLOAD | Unit9 L/P PNP Z UNLOAD | T1872 |  | Unit9 | D1872 | Storage Status33 |  | Unit9 Storage Status33
73 | M1873 | Int'lock | PNP Z UNLOADDN | Unit9 Int'lockPNP Z UNLOADDN | L1873 | L/P | PNP Z UNLOADDN | Unit9 L/P PNP Z UNLOADDN | T1873 |  | Unit9 | D1873 | Storage Status34 |  | Unit9 Storage Status34
74 | M1874 | Int'lock |  | Unit9 Int'lock | L1874 | L/P |  | Unit9 L/P | T1874 |  | Unit9 | D1874 | Storage Status35 |  | Unit9 Storage Status35
75 | M1875 | Int'lock |  | Unit9 Int'lock | L1875 | L/P |  | Unit9 L/P | T1875 |  | Unit9 | D1875 | Storage Status36 |  | Unit9 Storage Status36
76 | M1876 | Int'lock |  | Unit9 Int'lock | L1876 | L/P |  | Unit9 L/P | T1876 |  | Unit9 | D1876 |  |  | Unit9
77 | M1877 | Int'lock |  | Unit9 Int'lock | L1877 | L/P |  | Unit9 L/P | T1877 |  | Unit9 | D1877 |  |  | Unit9
78 | M1878 | Int'lock |  | Unit9 Int'lock | L1878 | L/P |  | Unit9 L/P | T1878 |  | Unit9 | D1878 |  |  | Unit9
79 | M1879 | Int'lock |  | Unit9 Int'lock | L1879 | L/P |  | Unit9 L/P | T1879 |  | Unit9 | D1879 |  |  | Unit9
80 | M1880 | Alarm | LD CraneFWD | Unit9 Alarm LD CraneFWD | L1880 | Sensor | LD CraneFWD | Unit9 Sensor LD CraneFWD | T1880 |  | Unit9 | D1880 |  |  | Unit9
81 | M1881 | Alarm | LD CraneBWD | Unit9 Alarm LD CraneBWD | L1881 | Sensor | LD CraneBWD | Unit9 Sensor LD CraneBWD | T1881 |  | Unit9 | D1881 |  |  | Unit9
82 | M1882 | Alarm | ULDCraneFWD | Unit9 Alarm ULDCraneFWD | L1882 | Sensor | ULDCraneFWD | Unit9 Sensor ULDCraneFWD | T1882 |  | Unit9 | D1882 |  |  | Unit9
83 | M1883 | Alarm | ULDCraneBWD | Unit9 Alarm ULDCraneBWD | L1883 | Sensor | ULDCraneBWD | Unit9 Sensor ULDCraneBWD | T1883 |  | Unit9 | D1883 |  |  | Unit9
84 | M1884 | Alarm | PNP X LOAD | Unit9 Alarm PNP X LOAD | L1884 | Sensor | PNP X LOAD | Unit9 Sensor PNP X LOAD | T1884 |  | Unit9 | D1884 |  |  | Unit9
85 | M1885 | Alarm | PNP X UNLOAD | Unit9 Alarm PNP X UNLOAD | L1885 | Sensor | PNP X UNLOAD | Unit9 Sensor PNP X UNLOAD | T1885 |  | Unit9 | D1885 |  |  | Unit9
86 | M1886 | Alarm |  | Unit9 Alarm | L1886 | Sensor |  | Unit9 Sensor | T1886 |  | Unit9 | D1886 |  |  | Unit9
87 | M1887 | Alarm |  | Unit9 Alarm | L1887 | Sensor |  | Unit9 Sensor | T1887 |  | Unit9 | D1887 |  |  | Unit9
88 | M1888 | Alarm |  | Unit9 Alarm | L1888 | Sensor |  | Unit9 Sensor | T1888 |  | Unit9 | D1888 |  |  | Unit9
89 | M1889 | Alarm |  | Unit9 Alarm | L1889 | Sensor |  | Unit9 Sensor | T1889 |  | Unit9 | D1889 |  |  | Unit9
90 | M1890 | Alarm | PNP Z LOAD | Unit9 Alarm PNP Z LOAD | L1890 | Sensor | PNP Z LOAD | Unit9 Sensor PNP Z LOAD | T1890 |  | Unit9 | D1890 |  |  | Unit9
91 | M1891 | Alarm | PNP Z LOAD UP | Unit9 Alarm PNP Z LOAD UP | L1891 | Sensor | PNP Z LOAD UP | Unit9 Sensor PNP Z LOAD UP | T1891 |  | Unit9 | D1891 |  |  | Unit9
92 | M1892 | Alarm | PNP Z UNLOAD | Unit9 Alarm PNP Z UNLOAD | L1892 | Sensor | PNP Z UNLOAD | Unit9 Sensor PNP Z UNLOAD | T1892 |  | Unit9 | D1892 |  |  | Unit9
93 | M1893 | Alarm | PNP Z UNLOADDN | Unit9 Alarm PNP Z UNLOADDN | L1893 | Sensor | PNP Z UNLOADDN | Unit9 Sensor PNP Z UNLOADDN | T1893 |  | Unit9 | D1893 |  |  | Unit9
94 | M1894 | Alarm |  | Unit9 Alarm | L1894 | Sensor |  | Unit9 Sensor | T1894 |  | Unit9 | D1894 |  |  | Unit9
95 | M1895 | Alarm |  | Unit9 Alarm | L1895 | Sensor |  | Unit9 Sensor | T1895 |  | Unit9 | D1895 |  |  | Unit9
96 | M1896 | Alarm |  | Unit9 Alarm | L1896 | Sensor |  | Unit9 Sensor | T1896 |  | Unit9 | D1896 |  |  | Unit9
97 | M1897 | Alarm |  | Unit9 Alarm | L1897 | Sensor |  | Unit9 Sensor | T1897 |  | Unit9 | D1897 |  |  | Unit9
98 | M1898 | Alarm |  | Unit9 Alarm | L1898 | Sensor |  | Unit9 Sensor | T1898 |  | Unit9 | D1898 |  |  | Unit9
99 | M1899 | Alarm |  | Unit9 Alarm | L1899 | Sensor |  | Unit9 Sensor | T1899 |  | Unit9 | D1899 |  |  | Unit9

## 노트
우선순위
X | Y | Z | 자재수
6 | 1 | 6 | 6
Z계산 | Z계산 | Z계산 |  | 6 | 6 | 12 | 18
|  | 최대자재수 |  | 5 | 5 | 11 | 17
|  | 36 |  | 4 | 4 | 10 | 16
|  | 남은공간수 |  | 3 | 3 | 9 | 15
|  | 30 |  | 2 | 2 | 8 | 14
|  |  |  | 1 | 1 | 7 | 13
[5 empty] | 1 | 2 | 3
| 연산2=연산1/Z최대위치 | 연산1=자재수/Z최대위치
| 0 | 1
| 연산3=연산2*Z최대위치 | 연산2=연산1*Z최대위치
| 0 | 6
| 연산4=연산1-연산3 | 연산3=자재수-연산2
| 0 | 0
목표위치=연산1+1 | 목표위치=연산4+1 | 목표위치=연산4+1
2 | 1 | 1